## Experiment_0
Test Configuration |  | Field Notes
Field | Value
Experiment | Enabled | Experiment recipe enabled
Test Name | Cores 0x3 | Name of Test to be executed
Test Mode | Slice | Test Mode: Slice or Mesh
Test Type | Loops | Type of test: Loops, Sweep or Shmoo
Visual ID | D5V0814800246 | Unit Visual ID
Bucket | CORE_CWF | Unit Assigned Bucket
COM Port | 12 | Serial Port to communicate to MB
IP Address | 10.250.0.2 | IP Address to communicate to MB
Content | Linux | Select your content: Linux or Dragon
Test Number | 1 | First Number to be assigned to your test iteration
Test Time | 45 | Wait time to be used for watchdog monitoring of console, in case unit is hang or failed during execution
Reset | TRUE | Reset Unit before Starting first experiment
Reset on PASS | TRUE | Reset Unit after each PASS
FastBoot | TRUE | if Mesh Masking is selected, set this to False
Core License |  | Leave Blank if not used
600W Unit | FALSE | True or False
Pseudo Config | FALSE | Not used
Configuration (Mask) | 162 | Use Physical Core Number
Disable 2 Cores | 0x3 | Set if Disabling 2 Cores per Module, Hex Value of Cores to disable
Check Core | 162 | Used in Mesh Mode to check an specific core data, such as voltage, frequency, license, dcf… If slice, this is set to the tested core. | Limits
Voltage Type | vbump | vbump or fixed | MAX | MIN
Voltage IA |  | Not Configured | 0.2 | -0.2
Voltage CFC |  | Not Configured | 0.2 | -0.2
Frequency IA | 24 | In range. Leave Blank if not used | 44 | 5
Frequency CFC | 22 | In range. Leave Blank if not used | 22 | 8
Loops | 1 | Number of Loops to run
Type | Voltage | Not used
Domain | IA | Not used
Start | -0.06 | Not used
End | 0 | Not used
Steps | 0.02 | Not used
ShmooFile | C:\SystemDebug\Shmoos\RVPShmooConfig.json | Not used
ShmooLabel | COREFIX | Not used

## Experiment_1
Test Configuration |  | Field Notes
Field | Value
Experiment | Enabled | Experiment recipe enabled
Test Name | Cores 0xa | Name of Test to be executed
Test Mode | Slice | Test Mode: Slice or Mesh
Test Type | Loops | Type of test: Loops, Sweep or Shmoo
Visual ID | D5V0814800246 | Unit Visual ID
Bucket | CORE_CWF | Unit Assigned Bucket
COM Port | 12 | Serial Port to communicate to MB
IP Address | 10.250.0.2 | IP Address to communicate to MB
Content | Linux | Select your content: Linux or Dragon
Test Number | 1 | First Number to be assigned to your test iteration
Test Time | 45 | Wait time to be used for watchdog monitoring of console, in case unit is hang or failed during execution
Reset | TRUE | Reset Unit before Starting first experiment
Reset on PASS | TRUE | Reset Unit after each PASS
FastBoot | TRUE | if Mesh Masking is selected, set this to False
Core License |  | Leave Blank if not used
600W Unit | FALSE | True or False
Pseudo Config | FALSE | Not used
Configuration (Mask) | 162 | Use Physical Core Number
Disable 2 Cores | 0xa | Set if Disabling 2 Cores per Module, Hex Value of Cores to disable
Check Core | 162 | Used in Mesh Mode to check an specific core data, such as voltage, frequency, license, dcf… If slice, this is set to the tested core. | Limits
Voltage Type | vbump | vbump or fixed | MAX | MIN
Voltage IA |  | Not Configured | 0.2 | -0.2
Voltage CFC |  | Not Configured | 0.2 | -0.2
Frequency IA | 24 | In range. Leave Blank if not used | 44 | 5
Frequency CFC | 22 | In range. Leave Blank if not used | 22 | 8
Loops | 1 | Number of Loops to run
Type | Frequency | Not used
Domain | IA | Not used
Start | 24 | Not used
End | 26 | Not used
Steps | 2 | Not used
ShmooFile | C:\SystemDebug\Shmoos\RVPShmooConfig.json | Not used
ShmooLabel | COREFIX | Not used

## Experiment_2
Test Configuration |  | Field Notes
Field | Value
Experiment | Enabled | Experiment recipe enabled
Test Name | Cores 0x5 | Name of Test to be executed
Test Mode | Slice | Test Mode: Slice or Mesh
Test Type | Loops | Type of test: Loops, Sweep or Shmoo
Visual ID | D5V0814800246 | Unit Visual ID
Bucket | CORE_CWF | Unit Assigned Bucket
COM Port | 12 | Serial Port to communicate to MB
IP Address | 10.250.0.2 | IP Address to communicate to MB
Content | Linux | Select your content: Linux or Dragon
Test Number | 1 | First Number to be assigned to your test iteration
Test Time | 30 | Wait time to be used for watchdog monitoring of console, in case unit is hang or failed during execution
Reset | TRUE | Reset Unit before Starting first experiment
Reset on PASS | TRUE | Reset Unit after each PASS
FastBoot | TRUE | if Mesh Masking is selected, set this to False
Core License |  | Leave Blank if not used
600W Unit | FALSE | True or False
Pseudo Config | FALSE | Not used
Configuration (Mask) | 162 | Use Physical Core Number
Disable 2 Cores | 0x5 | Set if Disabling 2 Cores per Module, Hex Value of Cores to disable
Check Core | 162 | Used in Mesh Mode to check an specific core data, such as voltage, frequency, license, dcf… If slice, this is set to the tested core. | Limits
Voltage Type | vbump | vbump or fixed | MAX | MIN
Voltage IA |  | Not Configured | 0.2 | -0.2
Voltage CFC |  | Not Configured | 0.2 | -0.2
Frequency IA | 24 | In range. Leave Blank if not used | 44 | 5
Frequency CFC | 22 | In range. Leave Blank if not used | 22 | 8
Loops | 1 | Number of Loops to run
Type | Frequency | Not used
Domain | IA | Not used
Start | 24 | Not used
End | 24 | Not used
Steps | 2 | Not used
ShmooFile | C:\SystemDebug\Shmoos\RVPShmooConfig.json | Not used
ShmooLabel | COREFIX | Not used

## Experiment_3
Test Configuration |  | Field Notes
Field | Value
Experiment | Enabled | Experiment recipe enabled
Test Name | Cores 0x9 | Name of Test to be executed
Test Mode | Slice | Test Mode: Slice or Mesh
Test Type | Loops | Type of test: Loops, Sweep or Shmoo
Visual ID | D5V0814800246 | Unit Visual ID
Bucket | CORE_CWF | Unit Assigned Bucket
COM Port | 12 | Serial Port to communicate to MB
IP Address | 10.250.0.2 | IP Address to communicate to MB
Content | Linux | Select your content: Linux or Dragon
Test Number | 1 | First Number to be assigned to your test iteration
Test Time | 30 | Wait time to be used for watchdog monitoring of console, in case unit is hang or failed during execution
Reset | TRUE | Reset Unit before Starting first experiment
Reset on PASS | TRUE | Reset Unit after each PASS
FastBoot | TRUE | if Mesh Masking is selected, set this to False
Core License |  | Leave Blank if not used
600W Unit | FALSE | True or False
Pseudo Config | FALSE | Not used
Configuration (Mask) | 162 | Use Physical Core Number
Disable 2 Cores | 0x9 | Set if Disabling 2 Cores per Module, Hex Value of Cores to disable
Check Core | 162 | Used in Mesh Mode to check an specific core data, such as voltage, frequency, license, dcf… If slice, this is set to the tested core. | Limits
Voltage Type | vbump | vbump or fixed | MAX | MIN
Voltage IA |  | Not Configured | 0.2 | -0.2
Voltage CFC |  | Not Configured | 0.2 | -0.2
Frequency IA | 24 | In range. Leave Blank if not used | 44 | 5
Frequency CFC | 22 | In range. Leave Blank if not used | 22 | 8
Loops | 1 | Number of Loops to run
Type | Voltage | Not used
Domain | IA | Not used
Start | -0.06 | Not used
End | 0 | Not used
Steps | 0.02 | Not used
ShmooFile | C:\SystemDebug\Shmoos\RVPShmooConfig.json | Not used
ShmooLabel | COREFIX | Not used

## MiscData
Product | CWF | AtomCore | [17 empty] | Modes | Product | Config | Values | Modes | Values | Mode
Experiment | Binary | Sweep | Domain | Test Modes | Content | Dis2CPM | Test Type | Voltage Type | Core License | Mask Options | Description | vbumps | Max | Min | Frequency | Max | Min | Case | Text |  |  |  |  | Slice | 0
Enabled | TRUE | Voltage | IA | Mesh | Dragon |  | Loops | vbump |  | Slice | Use Physical Core Number | IA | 0.2 | -0.2 | IA | 44 | 5 | Default | In range. Leave Blank if not used | Mesh | GNR | RowPass1 | RowPass1 | Slice | 1 | 0
Disabled | FALSE | Frequency | CFC | Slice | Linux | 0x3 | Sweep | fixed | 1: SSE/128 | Mesh | Mesh Options: RowPass1, RowPass2, RowPass3, FirstPass, SecondPass, ThirdPass ¦¦ Leave Blank if Full Chip | CFC | 0.2 | -0.2 | CFC | 22 | 8 | Hi | Value exceeds allowed max value, please check | Mesh | GNR | RowPass2 | RowPass2 | Slice | 2 | 1
[6 empty] | 0xc | Shmoo |  | 2: AVX2/256 Light | [8 empty] | Lo | Value is lower than minimum allowed value, please check | Mesh | GNR | RowPass3 | FirstPass | Slice | 3 | 2
[6 empty] | 0x9 |  |  | 3: AVX2/256 Heavy |  |  | FIXED | Max | Min |  |  |  | Loops | Number of Loops to run | Mesh | GNR | FirstPass | SecondPass | Slice | 4 | 3
[6 empty] | 0xa |  |  | 4: AVX3/512 Light |  |  | IA | 1.2 | 0.4 |  |  |  | Type | Select Type: Frequency or Voltage | Mesh | GNR | SecondPass |  | Slice | 5 | 4
[6 empty] | 0x5 |  |  | 5: AVX3/512 Heavy |  |  | CFC | 1.2 | 0.4 |  |  |  | Domain | Select domain: IA or CFC | Mesh | GNR | ThirdPass |  | Slice | 6 | 5
[9 empty] | 6: TMUL Light | [8 empty] | Start | Start point of Sweep. Consider above limits for CFC / IA | Mesh | CWF | RowPass1 |  | Slice | 7 | 6
[9 empty] | 7: TMUL Heavy | [8 empty] | End | End point of Sweep. Consider above limits for CFC / IA | Mesh | CWF | RowPass2 |  | Slice | 8 | 7
[18 empty] | Steps | Size of each step | Mesh | CWF | FirstPass |  | Slice | 9 | 8
[18 empty] | ShmooFile | Path to Shmoo Config file | Mesh | CWF | SecondPass |  | Slice | 10 | 9
[18 empty] | ShmooLabel | Label of Shmoo to be used | Mesh |  |  |  | Slice | 11 | 10
[18 empty] | NotSelected | Not used | Mesh |  |  |  | Slice | 12 | 11
[18 empty] | Empty | Not Configured | Mesh |  |  |  | Slice | 13 | 12
[18 empty] | Pseudo | Set if using Pseudo Mesh Content, to disable HT | Mesh |  |  |  | Slice | 14 | 13
[18 empty] | 2CPM | Set if Disabling 2 Cores per Module, Hex Value of Cores to disable | Mesh |  |  |  | Slice | 15 | 14
[20 empty] | Mesh |  |  |  | Slice | 16 | 15
[24 empty] | Slice | 17 | 16
[24 empty] | Slice | 18 | 17
[24 empty] | Slice | 19 | 18
[24 empty] | Slice | 20 | 19
[24 empty] | Slice | 21 | 20
[24 empty] | Slice | 22 | 21
[24 empty] | Slice | 23 | 22
[24 empty] | Slice | 24 | 23
[24 empty] | Slice | 25 | 24
[24 empty] | Slice | 26 | 25
[24 empty] | Slice | 27 | 26
[24 empty] | Slice | 28 | 27
[24 empty] | Slice | 29 | 28
[24 empty] | Slice | 30 | 29
[24 empty] | Slice | 31 | 30
[24 empty] | Slice | 32 | 31
[24 empty] | Slice | 33 | 32
[24 empty] | Slice | 34 | 33
[24 empty] | Slice | 35 | 34
[24 empty] | Slice | 36 | 35
[24 empty] | Slice | 37 | 36
[24 empty] | Slice | 38 | 37
[24 empty] | Slice | 39 | 38
[24 empty] | Slice | 40 | 39
[24 empty] | Slice | 41 | 40
[24 empty] | Slice | 42 | 41
[24 empty] | Slice | 43 | 42
[24 empty] | Slice | 44 | 43
[24 empty] | Slice | 45 | 44
[24 empty] | Slice | 46 | 45
[24 empty] | Slice | 47 | 46
[24 empty] | Slice | 48 | 47
[24 empty] | Slice | 49 | 48
[24 empty] | Slice | 50 | 49
[24 empty] | Slice | 51 | 50
[24 empty] | Slice | 52 | 51
[24 empty] | Slice | 53 | 52
[24 empty] | Slice | 54 | 53
[24 empty] | Slice | 55 | 54
[24 empty] | Slice | 56 | 55
[24 empty] | Slice | 57 | 56
[24 empty] | Slice | 58 | 57
[24 empty] | Slice | 59 | 58
[24 empty] | Slice | 60 | 59
[24 empty] | Slice | 61 | 60
[24 empty] | Slice | 62 | 61
[24 empty] | Slice | 63 | 62
[24 empty] | Slice | 64 | 63
[24 empty] | Slice | 65 | 64
[24 empty] | Slice | 66 | 65
[24 empty] | Slice | 67 | 66
[24 empty] | Slice | 68 | 67
[24 empty] | Slice | 69 | 68
[24 empty] | Slice | 70 | 69
[24 empty] | Slice | 71 | 70
[24 empty] | Slice | 72 | 71
[24 empty] | Slice | 73 | 72
[24 empty] | Slice | 74 | 73
[24 empty] | Slice | 75 | 74
[24 empty] | Slice | 76 | 75
[24 empty] | Slice | 77 | 76
[24 empty] | Slice | 78 | 77
[24 empty] | Slice | 79 | 78
[24 empty] | Slice | 80 | 79
[24 empty] | Slice | 81 | 80
[24 empty] | Slice | 82 | 81
[24 empty] | Slice | 83 | 82
[24 empty] | Slice | 84 | 83
[24 empty] | Slice | 85 | 84
[24 empty] | Slice | 86 | 85
[24 empty] | Slice | 87 | 86
[24 empty] | Slice | 88 | 87
[24 empty] | Slice | 89 | 88
[24 empty] | Slice | 90 | 89
[24 empty] | Slice | 91 | 90
[24 empty] | Slice | 92 | 91
[24 empty] | Slice | 93 | 92
[24 empty] | Slice | 94 | 93
[24 empty] | Slice | 95 | 94
[24 empty] | Slice | 96 | 95
[24 empty] | Slice | 97 | 96
[24 empty] | Slice | 98 | 97
[24 empty] | Slice | 99 | 98
[24 empty] | Slice | 100 | 99
[24 empty] | Slice | 101 | 100
[24 empty] | Slice | 102 | 101
[24 empty] | Slice | 103 | 102
[24 empty] | Slice | 104 | 103
[24 empty] | Slice | 105 | 104
[24 empty] | Slice | 106 | 105
[24 empty] | Slice | 107 | 106
[24 empty] | Slice | 108 | 107
[24 empty] | Slice | 109 | 108
[24 empty] | Slice | 110 | 109
[24 empty] | Slice | 111 | 110
[24 empty] | Slice | 112 | 111
[24 empty] | Slice | 113 | 112
[24 empty] | Slice | 114 | 113
[24 empty] | Slice | 115 | 114
[24 empty] | Slice | 116 | 115
[24 empty] | Slice | 117 | 116
[24 empty] | Slice | 118 | 117
[24 empty] | Slice | 119 | 118
[24 empty] | Slice | 120 | 119
[24 empty] | Slice | 121 | 120
[24 empty] | Slice | 122 | 121
[24 empty] | Slice | 123 | 122
[24 empty] | Slice | 124 | 123
[24 empty] | Slice | 125 | 124
[24 empty] | Slice | 126 | 125
[24 empty] | Slice | 127 | 126
[24 empty] | Slice | 128 | 127
[24 empty] | Slice | 129 | 128
[24 empty] | Slice | 130 | 129
[24 empty] | Slice | 131 | 130
[24 empty] | Slice | 132 | 131
[24 empty] | Slice | 133 | 132
[24 empty] | Slice | 134 | 133
[24 empty] | Slice | 135 | 134
[24 empty] | Slice | 136 | 135
[24 empty] | Slice | 137 | 136
[24 empty] | Slice | 138 | 137
[24 empty] | Slice | 139 | 138
[24 empty] | Slice | 140 | 139
[24 empty] | Slice | 141 | 140
[24 empty] | Slice | 142 | 141
[24 empty] | Slice | 143 | 142
[24 empty] | Slice | 144 | 143
[24 empty] | Slice | 145 | 144
[24 empty] | Slice | 146 | 145
[24 empty] | Slice | 147 | 146
[24 empty] | Slice | 148 | 147
[24 empty] | Slice | 149 | 148
[24 empty] | Slice | 150 | 149
[24 empty] | Slice | 151 | 150
[24 empty] | Slice | 152 | 151
[24 empty] | Slice | 153 | 152
[24 empty] | Slice | 154 | 153
[24 empty] | Slice | 155 | 154
[24 empty] | Slice | 156 | 155
[24 empty] | Slice | 157 | 156
[24 empty] | Slice | 158 | 157
[24 empty] | Slice | 159 | 158
[24 empty] | Slice | 160 | 159
[24 empty] | Slice | 161 | 160
[24 empty] | Slice | 162 | 161
[24 empty] | Slice | 163 | 162
[24 empty] | Slice | 164 | 163
[24 empty] | Slice | 165 | 164
[24 empty] | Slice | 166 | 165
[24 empty] | Slice | 167 | 166
[24 empty] | Slice | 168 | 167
[24 empty] | Slice | 169 | 168
[24 empty] | Slice | 170 | 169
[24 empty] | Slice | 171 | 170
[24 empty] | Slice | 172 | 171
[24 empty] | Slice | 173 | 172
[24 empty] | Slice | 174 | 173
[24 empty] | Slice | 175 | 174
[24 empty] | Slice | 176 | 175
[24 empty] | Slice | 177 | 176
[24 empty] | Slice | 178 | 177
[24 empty] | Slice | 179 | 178
179