## s2t_reg
idx | key | description | cr_offset | numbits | desired_value | ref_value | delta | same
0 | ag2_cr_agdtlb_fuse | Fuse for array DFT | 1358 | 64 | 0x0 | 0x0 | 0x0 | Yes
1 | ag2_cr_datin0 | Array DFT DWord 0 Input Register | 1316 | 32 | 0x0 | 0x0 | 0x0 | Yes
2 | ag2_cr_datin3 | Array DFT DWord 3 Input Register | 1319 | 32 | 0x0 | 0x0 | 0x0 | Yes
3 | ag2_cr_datout | Data Output Register for array DAT | 1314 | 64 | 0x0 | 0x0 | 0x0 | Yes
4 | ag2_cr_online_repair | PMHP array online repair control creg | 1359 | 64 | 0x0 | 0x0 | 0x0 | Yes
5 | ag2_cr_pdat | Primary DAT command, address and data control register. Currently, only Port A is supported; enable bits 27:24 and 31:28 for Ports B and C, respectively | 1312 | 32 | 0x0 | 0x0 | 0x0 | Yes
6 | ag2_cr_sdat | Secondary command register for array DFT | 1313 | 64 | 0x0 | 0x0 | 0x0 | Yes
7 | ag2_cr_tdx_pa_mask | The PA Bits are masked with this PA MASK. See Gracemont xT HAS TDX/SEAM doc | 1374 | 64 | 0xfffc000000000 | 0xfffc000000000 | 0x0 | Yes
8 | agu_cr_mci_ctl2 | MCA Control Register 2 | 267 | 64 | 0x40007fff | 0x500000000 | 0x540007fff | No
9 | arr1_cr_perfmon_evntsel_aux | Perfmon Controls | 110 | 32 | 0x0 | 0x0 | 0x0 | Yes
10 | arr1_cr_royal_64_isa | Control opt in of royal 64 isa features | 95 | 32 | 0x2 | 0x2 | 0x0 | Yes
11 | arr_cr_datout | Array DAT output registers | 18 | 64 | 0x0 | 0x0 | 0x0 | Yes
12 | arr_cr_debug_defeature | Debug and Defeature register | 3 | 64 | 0x200402002200000 | 0x402002200000 | 0x200000000000000 | No
13 | arr_cr_debug_defeature2 | Debug and Defeature register | 6 | 64 | 0x9304000100001f | 0x93041001000000 | 0x100000001f | No
14 | arr_cr_debug_defeature3 | Debug and Defeature register | 69 | 64 | 0x28400 | 0x28400 | 0x0 | Yes
15 | arr_cr_debug_defeature_reset | Debug and Defeature register reset interface | 19 | 64 | 0x0 | 0x0 | 0x0 | Yes
16 | arr_cr_pdat | Primary DAT control register. Specifies command, polarity and address. Only command A is used. All unused bits will return 0 on read. | 16 | 32 | 0x0 | 0x0 | 0x0 | Yes
17 | arr_cr_pebs_bom_in_context_status | Read-only register to reflect per counter PEBS_IN_CONTEXT status at BOM | 101 | 64 | 0x0 | 0x0 | 0x0 | Yes
18 | arr_cr_pebs_current_in_context_status | Read-only register to reflect per counter current PEBS_IN_CONTEXT status at the time the creg is read. This creg is kind of a virtual creg (no physical flop) since its data comes from other sources | 103 | 64 | 0x0 | 0x0 | 0x0 | Yes
19 | arr_cr_pebs_status | Read-only register to reflect ALLOW_IN_RECORD bits | 99 | 64 | 0x0 | 0x0 | 0x0 | Yes
20 | arr_cr_pwrdn_ovrd | fill description here | 55 | 64 | 0x0 | 0x8000480 | 0x8000480 | No
21 | arr_cr_sdat | Secondary DAT cntrol register. Specifies the enable, array select and dword select. ARR supports only one port, hence multi-port information is not used. ARR does not support the sequencer. | 17 | 64 | 0x0 | 0x0 | 0x0 | Yes
22 | arr_cr_timed_pebs | Timed pebs mclk count creg | 93 | 32 | 0x0 | 0x0 | 0x0 | Yes
23 | biu_cr_reload_cmd | Write to this CR will cause the perfmon counter to be automatic reloaded | 8830 | 64 | 0x0 | 0x0 | 0x0 | Yes
24 | bnl_cr_repair_fecarys0 | Shadow register for repairable core FEC arrays | 9014 | 64 | 0x0 | 0x0 | 0x0 | Yes
25 | bnl_cr_repair_fecarys1 | Shadow register for repairable core FEC arrays | 9015 | 64 | 0x0 | 0x0 | 0x0 | Yes
26 | bnl_cr_repair_fecarys2 | Shadow register for repairable core FEC arrays | 9016 | 64 | 0x0 | 0x0 | 0x0 | Yes
27 | bnl_cr_repair_fecarys3 | Shadow register for repairable core FEC arrays | 9017 | 64 | 0x0 | 0x0 | 0x0 | Yes
28 | bnl_cr_repair_fecarys4 | Shadow register for repairable core FEC arrays | 9018 | 64 | 0x0 | 0x0 | 0x0 | Yes
29 | bnl_cr_repair_fecarys5 | Shadow register for repairable core FEC arrays | 9019 | 64 | 0x0 | 0x0 | 0x0 | Yes
30 | bnl_cr_repair_fecarys6 | Shadow register for repairable core FEC arrays | 9020 | 64 | 0x0 | 0x0 | 0x0 | Yes
31 | bnl_cr_repair_fecarys7 | Shadow register for repairable core FEC arrays | 9021 | 64 | 0x0 | 0x0 | 0x0 | Yes
32 | bnl_cr_repair_mecarys0 | Shadow register for repairable core MEC arrays | 9012 | 64 | 0x0 | 0x0 | 0x0 | Yes
33 | bnl_cr_repair_mecarys1 | Shadow register for repairable core MEC arrays | 9013 | 64 | 0x0 | 0x0 | 0x0 | Yes
34 | bnl_cr_tap_misc_core | Core registers containing the 32 bits of data for TAP. | 8989 | 32 | 0x0 | 0x0 | 0x0 | Yes
35 | bnl_cr_tap_sr0 | Registers containing the 32 bits of data for TAP. | 8990 | 32 | 0x0 | 0x0 | 0x0 | Yes
36 | bnl_cr_tap_sr1 | Registers containing the 32 bits of data for TAP. | 8991 | 32 | 0x0 | 0x0 | 0x0 | Yes
37 | bnl_cr_tap_sr2 | Registers containing the 32 bits of data for TAP. | 8992 | 32 | 0xc320 | 0xc320 | 0x0 | Yes
38 | bp_cr_debug_defeature2 | fill description here | 1795 | 64 | 0x206004201fe0080 | 0x206004201fe0080 | 0x0 | Yes
39 | bp_cr_debug_defeature3 | fill description here | 1796 | 64 | 0x706861105 | 0x706861105 | 0x0 | Yes
40 | bp_cr_pwrdn_ovrd | Unit specific powerdown override register | 1853 | 64 | 0x0 | 0x0 | 0x0 | Yes
41 | bp_cr_royal_64_isa | Control opt in of royal 64 isa features | 1887 | 32 | 0x2 | 0x2 | 0x0 | Yes
42 | bus1_cr_perfmon_evntsel_aux | Perfmon Controls | 8814 | 32 | 0x0 | 0x0 | 0x0 | Yes
43 | bus2_cr_royal_64_isa | Control opt in of royal 64 isa features | 8927 | 32 | 0x2 | 0x2 | 0x0 | Yes
44 | bus_cr_comparator_error | Contains status bits for dynamic lockstep mode miscompares | 9193 | 32 | 0x80000 | 0x80000 | 0x0 | Yes
45 | bus_cr_core_idi_setup | CR for ucode to change the value of the SAI | 9095 | 32 | 0x0 | 0x1 | 0x1 | No
46 | bus_cr_dlsm_clr | Dynamic Lockstep Mode Clear register | 8920 | 32 | 0x0 | 0x0 | 0x0 | Yes
47 | bus_cr_dlsm_set_and_status | Dynamic Lockstep Mode Set and Status Register | 8921 | 32 | 0x10000 | 0x10000 | 0x0 | Yes
48 | bus_cr_dlsm_tracker | Contains status bits for dynamic lockstep mode | 8950 | 64 | 0xa00047080 | 0xa00047080 | 0x0 | Yes
49 | bus_cr_dynamic_lockstep_ctl | Contains control for dynamic lockstep mode (DLSM). | 9120 | 32 | 0x0 | 0x1 | 0x1 | No
50 | bus_cr_oobt_policy_cfg | Bus creg which is updated by ucode during entry/exit TEE | 8811 | 32 | 0x7e | 0x7e | 0x0 | Yes
51 | bus_cr_pic_core_pm_state_status | Does stuff. Should thsi be saved across C6? | 8877 | 32 | 0x0 | 0x2 | 0x2 | No
52 | bus_cr_pic_tsc | TSC = P*CTC + FAST_CNT | 8897 | 64 | 0x2faa1a1e | 0x17b6a615697038 | 0x17b6a63ac36a26 | No
53 | bus_cr_smi_err_src_reset | clear core_smi_err_src_set_and_status | 9179 | 32 | 0x0 | 0x0 | 0x0 | Yes
54 | bus_cr_smi_err_src_set | set core_smi_err_src_set_and_status | 9180 | 32 | 0x0 | 0x0 | 0x0 | Yes
55 | bus_cr_smi_err_src_status | Mixed scope MSR: smi requested by mc0/1/2/3 | 9121 | 32 | 0x0 | 0x0 | 0x0 | Yes
56 | clpu_cr_bpm_trace | A change in value of any of the BPM bits should cause a DTF packet to get sent. | 8723 | 32 | 0x0 | 0x0 | 0x0 | Yes
57 | clpu_cr_core_status | Core Status register | 8794 | 32 | 0x200f07 | 0x101 | 0x200e06 | No
58 | clpu_cr_hgs_ctrl | This register intializes HGS+ logic to preserve some of the history as threads context switch. | 8806 | 32 | 0x0 | 0x0 | 0x0 | Yes
59 | clpu_cr_hgs_debug_obs | HGS observation debug reg | 8795 | 64 | 0x7 | 0x7 | 0x0 | Yes
60 | clpu_cr_hgs_hcnt | Register updated by HW on the specified interval with the current HCNT value. Ucode read access is enabled for debug. | 8810 | 64 | 0x0 | 0x0 | 0x0 | Yes
61 | clpu_cr_hgs_roll_avg | Register updated by HW on the specified interval with the rolling average HCNT value. Ucode uses this value to classify the thread type when SW reads HW_FEEDBACK_THREAD MSR. Is writable by ucode to initialize state on thread context switch. | 8796 | 64 | 0x0 | 0x0 | 0x0 | Yes
62 | clpu_cr_hwp_ctrl | Regsiter to write into PMA_CR_HWP_REQUEST field HWP_CTL_PACKAGE_CONTROL_PRIORITY. The register is writable only by ucode and can not be read | 8772 | 64 | 0x0 | 0x0 | 0x0 | Yes
63 | clpu_cr_hwp_interrupt | shadow copy of PMA_CR_HWP_INTERRUPT. | 8771 | 32 | 0x0 | 0x0 | 0x0 | Yes
64 | clpu_cr_hwp_request | shadow copy of PMA_CR_HWP_REQUEST. | 8785 | 64 | 0x8000ff01 | 0x8000ff01 | 0x0 | Yes
65 | clpu_cr_hwp_request_wo_ctrl | shadow copy of PMA_CR_HWP_REQUEST. The register is writable only by ucode and can not be read. | 8784 | 64 | 0x0 | 0x0 | 0x0 | Yes
66 | clpu_cr_misc0 | C6 related misc info for Ucode and MCNT/ACNT registers | 8740 | 32 | 0xa0000091 | 0xa0000099 | 0x8 | No
67 | clpu_cr_thread_p_req | shadow copy of PMA_CR_THREAD_P_REQ. | 8770 | 32 | 0x0 | 0x11 | 0x11 | No
68 | ebl_cr_biu_lq_mbe_thresholds | Register for L2Q thresholds for MBE level overrides. This is per core per slice | 9026 | 32 | 0x11122233 | 0x11122233 | 0x0 | Yes
69 | ebl_cr_biu_thresholds | Register for XQ thresholds and MBE level overrides | 9104 | 64 | 0x8864298e8 | 0x200008864298e8 | 0x20000000000000 | No
70 | fpc_cr_datout | Array DAT output register | 1234 | 64 | 0x0 | 0x0 | 0x0 | Yes
71 | fpc_cr_modes_and_defeatures | FPC Modes and Defeature Register | 1157 | 64 | 0x16810100 | 0x16810100 | 0x0 | Yes
72 | fpc_cr_pdat | Primary DAT control register. Specifies command, polarity and address. Only command A is used. All unused bits will return 0 on read. | 1232 | 32 | 0x0 | 0x0 | 0x0 | Yes
73 | fpc_cr_pwrdn_ovrd | FPC Powerdown Override Register | 1160 | 64 | 0x0 | 0x0 | 0x0 | Yes
74 | fpc_cr_scmisr_result_0 | CR connection to FPAP SCMISR result data | 1159 | 32 | 0xa0 | 0x19 | 0xb9 | No
75 | fpc_cr_sdat | Secondary DAT control register. Specifies the enable, array select and dword select. FPC supports only one port, hence multi-port information is not used. FPC does not support the sequencer. | 1233 | 64 | 0x0 | 0x0 | 0x0 | Yes
76 | global_cr_royal_64_isa | Control opt in of royal 64 isa features | 2015 | 32 | 0x2 | 0x2 | 0x0 | Yes
77 | ia32_cr_pebs_enable | Status of Precise Event Based Sampling enables | 94 | 64 | 0x0 | 0x0 | 0x0 | Yes
78 | ia32_cr_rtit_output_base | Holds the physical base address where RTIT packets will be written | 257 | 64 | 0x0 | 0x0 | 0x0 | Yes
79 | ia32_cr_rtit_output_mask_ptrs | Holds the MASK to use when calculating the final address | 258 | 64 | 0x7f | 0x7f | 0x0 | Yes
80 | ia32_cr_smrr2_physbase | SMM Range Register - Physical Base. Used to protect the System Management Mode code set up by the BIOS from attack by CPL 0 code (like OS). See Silvermont xT HAS SMRR doc. This MSR has restrictions on when it can be accessed. This MSR is discussed in the SDM | 1398 | 32 | 0x0 | 0x0 | 0x0 | Yes
81 | ia32_cr_smrr2_physmask | SMM Range Register - Physical Mask. Used to protect the System Management Mode code set up by the BIOS from attack by CPL 0 code (like OS). See Silvermont xT HAS SMRR2 doc. This MSR has restrictions on when it can be accessed. This MSR is discussed in the SDM | 1399 | 64 | 0xfffff00000000 | 0xfffff00000000 | 0x0 | Yes
82 | ia32_cr_smrr_physbase | SMM Range Register - Physical Base. Used to protect the System Management Mode code set up by the BIOS from attack by CPL 0 code (like OS). See Silvermont xT HAS SMRR doc. This MSR has restrictions on when it can be accessed. This MSR is discussed in the SDM | 1394 | 32 | 0x0 | 0x78000006 | 0x78000006 | No
83 | ia32_cr_smrr_physmask | SMM Range Register - Physical Mask. Used to protect the System Management Mode code set up by the BIOS from attack by CPL 0 code (like OS). See Silvermont xT HAS SMRR doc. This MSR has restrictions on when it can be accessed. This MSR is discussed in the SDM | 1395 | 64 | 0xfffff00000000 | 0xffffff8000c00 | 0xf8000c00 | No
84 | ic_cr_cache_itlb_mspatch_info | CPUid for ictlb | 1543 | 64 | 0x8000027f | 0x8000027f | 0x0 | Yes
85 | ic_cr_code_brkpt_mask | New register for masking code breakpoint address match | 1542 | 64 | 0x0 | 0x0 | 0x0 | Yes
86 | ic_cr_datout | fill description here | 1586 | 64 | 0x0 | 0x0 | 0x0 | Yes
87 | ic_cr_debug_defeature | fill description here | 1595 | 64 | 0x400024000000000c | 0x400024000000000c | 0x0 | Yes
88 | ic_cr_debug_defeature2 | Additional debug defeature register for handling more defeatures cases from TNT | 1537 | 64 | 0xc000000001080000 | 0xc002000001090000 | 0x2000000010000 | No
89 | ic_cr_debug_defeature3 | Additional debug defeature register for handling more defeatures | 1538 | 64 | 0x4000000006000000 | 0x4000000006000000 | 0x0 | Yes
90 | ic_cr_debug_defeature4 | Additional debug defeature register for handling more defeatures | 1539 | 64 | 0x442c19b0 | 0x442c19b0 | 0x0 | Yes
91 | ic_cr_debug_defeature5 | Additional debug defeature register for handling more defeatures | 1540 | 64 | 0x810400 | 0x810400 | 0x0 | Yes
92 | ic_cr_fec_cr_scmisr_result_0 | This is read only creg. It reads data from scmisr flop and muxes it for ucode read. | 1541 | 32 | 0xc8 | 0x0 | 0xc8 | No
93 | ic_cr_ic_post_si_debug_data_4ucode | Additional read only register for helping ucode in post-si debug | 1569 | 64 | 0x668073 | 0x315955 | 0x57d926 | No
94 | ic_cr_icbtb_ctl_infield_repair | Fuse for IC BTB WAY array DFT | 1553 | 64 | 0x0 | 0x0 | 0x0 | Yes
95 | ic_cr_icbtb_target_infield_repair | Fuse for IC BTB TARGET array DFT | 1551 | 64 | 0x0 | 0x0 | 0x0 | Yes
96 | ic_cr_icdata_infield_repair | Fuse for ICDATA array DFT | 1550 | 64 | 0x0 | 0x0 | 0x0 | Yes
97 | ic_cr_icglob0_infield_repair | Fuse for IC GLOB0 array DFT | 1554 | 64 | 0x0 | 0x0 | 0x0 | Yes
98 | ic_cr_icglob1_infield_repair | Fuse for IC GLOB1 array DFT | 1555 | 64 | 0x0 | 0x0 | 0x0 | Yes
99 | ic_cr_icglob2_infield_repair | Fuse for IC GLOB2 array DFT | 1556 | 64 | 0x0 | 0x0 | 0x0 | Yes
100 | ic_cr_icglob3_infield_repair | Fuse for IC GLOB3 array DFT | 1557 | 64 | 0x0 | 0x0 | 0x0 | Yes
101 | ic_cr_icglob4_infield_repair | Fuse for IC GLOB4 array DFT | 1558 | 64 | 0x0 | 0x0 | 0x0 | Yes
102 | ic_cr_icglob5_infield_repair | Fuse for IC GLOB5 array DFT | 1559 | 64 | 0x0 | 0x0 | 0x0 | Yes
103 | ic_cr_icipred0_infield_repair | Fuse for IC IPRED0 array DFT | 1560 | 64 | 0x0 | 0x0 | 0x0 | Yes
104 | ic_cr_icipred1_infield_repair | Fuse for IC IPRED1 array DFT | 1561 | 64 | 0x0 | 0x0 | 0x0 | Yes
105 | ic_cr_icipred2_infield_repair | Fuse for IC IPRED2 array DFT | 1562 | 64 | 0x0 | 0x0 | 0x0 | Yes
106 | ic_cr_icipred3_infield_repair | Fuse for IC IPRED3 array DFT | 1563 | 64 | 0x0 | 0x0 | 0x0 | Yes
107 | ic_cr_icnlp_infield_repair | Fuse for IC NLP array DFT | 1564 | 64 | 0x0 | 0x0 | 0x0 | Yes
108 | ic_cr_icpd_infield_repair | Fuse for ICPD array DFT | 1568 | 64 | 0x0 | 0x0 | 0x0 | Yes
109 | ic_cr_itlb_lg_pg_ctl | fill description here | 1598 | 32 | 0xff0 | 0xff0 | 0x0 | Yes
110 | ic_cr_mci_addr | MCA Address Register. Only a write of all 0s is allowed by WRMSR ucode. Skylake i1350467: Allow WRMSR to update all bits if PPPE_ACTIVE. GLM i1958673 (Microserver MCA Enhancements):Allow WRMSR to update all bits if DEBUG_ERR_INJ_CTL.MCBW_E. The creg is restored during C6 restore. | 1546 | 64 | 0x0 | 0x0 | 0x0 | Yes
111 | ic_cr_mci_ctl | MCA Control Register. MRM b1598713:Dont #GP on writing ones to the upper part of MCi_CTL because the software model always write one to the whole 64bit | 1544 | 64 | 0x0 | 0x0 | 0x0 | Yes
112 | ic_cr_mci_ctl2 | MCA Addres Control Register for CMCI. The creg is restored during C6 restore. | 1552 | 64 | 0x40007fff | 0x500000000 | 0x540007fff | No
113 | ic_cr_mci_misc | MCA MISC Register for CMCI. The creg is restored during C6 restore. | 1547 | 64 | 0x0 | 0x0 | 0x0 | Yes
114 | ic_cr_mci_status | MCA Status Register. Only a write of all 0s is allowed by WRMSR ucode. Skylake i1350467: Allow WRMSR to update all bits if PPPE_ACTIVE. GLM i1958673 (Microserver MCA Enhancements):Allow WRMSR to update all bits if DEBUG_ERR_INJ_CTL.MCBW_E. | 1545 | 64 | 0x0 | 0x0 | 0x0 | Yes
115 | ic_cr_mode_based_target_key | Mode Based Target Key | 1548 | 64 | 0x0 | 0xcaf8868a | 0xcaf8868a | No
116 | ic_cr_online_repair | New register for ICU in-field array repair control | 1549 | 64 | 0x0 | 0x0 | 0x0 | Yes
117 | ic_cr_pdat | fill description here | 1584 | 32 | 0x0 | 0x0 | 0x0 | Yes
118 | ic_cr_poison_go_err_pa | This creg is a way for ucode to read the Physical Address associated with a poison/go_err | 1536 | 64 | 0xa4c0 | 0x6d4f9cc0 | 0x6d4f3800 | No
119 | ic_cr_pwrdn_ovrd | fill description here | 1596 | 32 | 0x0 | 0x0 | 0x0 | Yes
120 | ic_cr_sdat | fill description here | 1585 | 64 | 0x0 | 0x0 | 0x0 | Yes
121 | id_cr_patch0 | Register which determines which macroinstructions will be matched if the enable bit in ID_CR_COMMAND is set. On TNT, patch match register match all decoders, and the patch match uip starts at the first uop of the URAM space | 1824 | 64 | 0x0 | 0x133ff80007d80 | 0x133ff80007d80 | No
122 | id_cr_patch1 | Register which determines which macroinstructions will be matched if the enable bit in ID_CR_COMMAND is set. On TNT, patch match register match all decoders, and the patch match uip starts at the first uop of the URAM space | 1825 | 64 | 0x0 | 0x133ff80007d00 | 0x133ff80007d00 | No
123 | id_cr_patch2 | Register which determines which macroinstructions will be matched if the enable bit in ID_CR_COMMAND is set. On TNT, patch match register match all decoders, and the patch match uip starts at the first uop of the URAM space | 1826 | 64 | 0x0 | 0x1b3ffe0807be0 | 0x1b3ffe0807be0 | No
124 | id_cr_patch3 | Register which determines which macroinstructions will be matched if the enable bit in ID_CR_COMMAND is set. On TNT, patch match register match all decoders, and the patch match uip starts at the first uop of the URAM space | 1827 | 64 | 0x0 | 0x1b3ffe0007be0 | 0x1b3ffe0007be0 | No
125 | iec_cr_datout | Array DAT output register | 1106 | 64 | 0x0 | 0x0 | 0x0 | Yes
126 | iec_cr_debug_defeature_array_frz | fill description here | 1036 | 64 | 0x190000040000 | 0x192000040000 | 0x2000000000 | No
127 | iec_cr_key_cache_lookup_0 | key cache data | 1029 | 32 | 0x0 | 0x0 | 0x0 | Yes
128 | iec_cr_key_cache_lookup_1 | key cache data | 1030 | 32 | 0x0 | 0x0 | 0x0 | Yes
129 | iec_cr_key_cache_lookup_2 | key cache data | 1031 | 32 | 0x0 | 0x0 | 0x0 | Yes
130 | iec_cr_key_cache_lookup_3 | key cache data | 1032 | 32 | 0x0 | 0x0 | 0x0 | Yes
131 | iec_cr_key_cache_lookup_4 | key cache data | 1033 | 32 | 0x0 | 0x0 | 0x0 | Yes
132 | iec_cr_key_cache_lookup_5 | key cache data | 1034 | 32 | 0x0 | 0x0 | 0x0 | Yes
133 | iec_cr_key_cache_misc | key cache ctrl | 1025 | 32 | 0x0 | 0x0 | 0x0 | Yes
134 | iec_cr_pdat | Primary DAT control register. Specifies command, polarity and address. Only command A is used. All unused bits will return 0 on read. | 1104 | 32 | 0x0 | 0x0 | 0x0 | Yes
135 | iec_cr_pwrdn_ovrd | Powerdown override creg. One bit for each FUB in IEC. | 1041 | 32 | 0x0 | 0x100000 | 0x100000 | No
136 | iec_cr_royal_64_isa | Control opt in of royal 64 isa features | 1119 | 32 | 0x0 | 0x0 | 0x0 | Yes
137 | iec_cr_scmisr_result_0 | This is read only creg. It reads data from IECP scmisr flop and muxes it for ucode read. | 1035 | 32 | 0xf0 | 0x2 | 0xf2 | No
138 | iec_cr_scmisr_result_1 | This is read only creg. It reads data from RSVP scmisr flop and muxes it for ucode read. | 1037 | 32 | 0x63 | 0x6 | 0x65 | No
139 | iec_cr_sdat | Secondary DAT cntrol register. Specifies the enable, array select and dword select. IEC supports only one port, hence multi-port information is not used. IEC does not support the sequencer. | 1105 | 64 | 0x0 | 0x0 | 0x0 | Yes
140 | mec_cr_cache_tlb_info | MEC Cache and TLB config info | 1325 | 64 | 0x400040000300007 | 0x400040000300007 | 0x0 | Yes
141 | mec_cr_datin0 | Array DFT DWord 0 Input Register | 292 | 32 | 0x0 | 0x0 | 0x0 | Yes
142 | mec_cr_datin3 | Array DFT DWord 3 Input Register | 295 | 32 | 0x0 | 0x0 | 0x0 | Yes
143 | mec_cr_datout | Data Output Register for array DAT | 290 | 64 | 0x0 | 0x0 | 0x0 | Yes
144 | mec_cr_dcdata_fuse | Fuse for array DFT | 283 | 64 | 0x0 | 0x0 | 0x0 | Yes
145 | mec_cr_dctag_fuse | Fuse for DCTAG array DFT | 282 | 64 | 0x0 | 0x0 | 0x0 | Yes
146 | mec_cr_defeature | fill description here | 259 | 64 | 0x6003c0840c0002 | 0x600180840c0002 | 0x24000000000 | No
147 | mec_cr_enq_response | MEC AiA EnQ Cmd Response register | 285 | 64 | 0x0 | 0x0 | 0x0 | Yes
148 | mec_cr_mci_addr | MCA Address Register. WRMSR uCode generates #GP on non-zero writes. Skylake i1350467: Allow WRMSR to update all bits if PPPE_ACTIVE. GLM i1958673 (Microserver MCA Enhancements):Allow WRMSR to update all bits if DEBUG_ERR_INJ_CTL.MCBW_E | 270 | 64 | 0x0 | 0x0 | 0x0 | Yes
149 | mec_cr_mci_ctl | MCA Control Register. MRM b1598713:Dont #GP on writing ones to the upper part of MCi_CTL because the software model always write one to the whole 64bit | 268 | 64 | 0x0 | 0x3 | 0x3 | No
150 | mec_cr_mci_status | MCA Status Register. WRMSR uCode generates #GP on non-zero writes. Skylake i1350467: Allow WRMSR to update all bits if PPPE_ACTIVE. GLM i1958673 (Microserver MCA Enhancements):Allow WRMSR to update all bits if DEBUG_ERR_INJ_CTL.MCBW_E. | 269 | 64 | 0x0 | 0x0 | 0x0 | Yes
151 | mec_cr_monitor_address | Setmonitor's physical address | 291 | 64 | 0x0 | 0x0 | 0x0 | Yes
152 | mec_cr_online_repair | DCTAG/DCDATA online repair control creg | 284 | 64 | 0x0 | 0x0 | 0x0 | Yes
153 | mec_cr_pdat | Primary DAT command, address and data control register. Currently, only Port A is supported; enable bits 27:24 and 31:28 for Ports B and C, respectively | 288 | 32 | 0x0 | 0x0 | 0x0 | Yes
154 | mec_cr_pmh_drain | Enable PMH to drain for state update | 1354 | 32 | 0x0 | 0x0 | 0x0 | Yes
155 | mec_cr_pwrdn_ovrd_dcu | fill description here | 277 | 32 | 0x0 | 0x0 | 0x0 | Yes
156 | mec_cr_pwrdn_ovrd_pmh | fill description here | 1301 | 32 | 0x0 | 0x0 | 0x0 | Yes
157 | mec_cr_rtit_info | This RTIT creg will tell MEC which TOPA entry to start processing. ucode resets this creg whenever TraceEn transitions from 0->1, before filling up ENTRY0 followed by ENTRY1. MEC H/W updates this when transitioning from one entry to the other while TraceEn is high | 278 | 32 | 0x0 | 0x0 | 0x0 | Yes
158 | mec_cr_rtit_next_table_base | This RTIT creg holds the base address of the next ToPA table, written when ToPA trap encounters an entry with END=1. This value will be written to IA32_RTIT_OUTPUT_BASE when the MEC transitions to the next entry, which will be the first entry in that new table. | 279 | 64 | 0x0 | 0x0 | 0x0 | Yes
159 | mec_cr_rtit_topa_entry0 | This RTIT creg contain all the fields of a ToPA entry 0, plus some additional uarch bits used for communication between ucode and HW. | 280 | 64 | 0x0 | 0x0 | 0x0 | Yes
160 | mec_cr_rtit_topa_entry1 | This RTIT creg contain all the fields of a ToPA entry 1, plus some additional uarch bits used for communication between ucode and HW. | 281 | 64 | 0x0 | 0x0 | 0x0 | Yes
161 | mec_cr_sdat | Secondary command register for array DFT | 289 | 64 | 0x0 | 0x0 | 0x0 | Yes
162 | mec_cr_stlb_way_mask | STLB QOS - Subset of ways into which new STLB entries can allocate | 1352 | 32 | 0x3f | 0x3f | 0x0 | Yes
163 | mec_cr_sub_page | fill description here | 1300 | 64 | 0x0 | 0x0 | 0x0 | Yes
164 | mec_cr_trigger_i_side_walk | STLB QOS - Do an Iside walk for specified LA | 1353 | 64 | 0x0 | 0x0 | 0x0 | Yes
165 | mec_cr_vdm0_cfg | VDM0 Creg configurations | 305 | 32 | 0x0 | 0x0 | 0x0 | Yes
166 | mec_cr_vdm0_status | VDM0 Creg status | 306 | 32 | 0x0 | 0x0 | 0x0 | Yes
167 | ms1_cr_tdx_pa_mask | The PA Bits are masked with this PA MASK. See Gracemont xT HAS TDX/SEAM doc | 1758 | 64 | 0x0 | 0x0 | 0x0 | Yes
168 | ms_cr_core_fuse_values_0 | stash various core fuse values read from ERI. Populated by reset microcode. | 1670 | 64 | 0xf5b09a466 | 0xf68bebb93ba6 | 0xf684b0b09fc0 | No
169 | ms_cr_corr_status | Register to log if any correctable errors were detected in the MS.This register will be reset on cold and warm reset but on C6 it will be saved and restored | 1669 | 64 | 0x0 | 0x0 | 0x0 | Yes
170 | ms_cr_datin1 | fill description here | 1701 | 32 | 0x0 | 0x0 | 0x0 | Yes
171 | ms_cr_datout | fill description here | 1698 | 64 | 0x0 | 0x0 | 0x0 | Yes
172 | ms_cr_debug_defeature | Debug and Defeature register for MS1 ccb | 1682 | 32 | 0x129e020 | 0x129e000 | 0x20 | No
173 | ms_cr_last_taken_patch | To capture the match uip and target uip of the last taken patch match | 1665 | 64 | 0xa04926ad | 0xa4a0510c | 0x4e977a1 | No
174 | ms_cr_patch_config | ms patch enable configuration register | 1666 | 32 | 0x2 | 0x0 | 0x2 | No
175 | ms_cr_pdat | fill description here | 1696 | 32 | 0x0 | 0x0 | 0x0 | Yes
176 | ms_cr_pwrdn_ovrd | Powerdown Override for MS1 ccb | 1667 | 32 | 0x0 | 0x0 | 0x0 | Yes
177 | ms_cr_sdat | fill description here | 1697 | 64 | 0x0 | 0x0 | 0x0 | Yes
178 | ms_cr_status_indication | To capture and indicate the status of particular signals | 1664 | 32 | 0x0 | 0x0 | 0x0 | Yes
179 | ms_cr_uncorr_status | Register to log if any Uncorrectable errors were detected in the MS | 1683 | 64 | 0x0 | 0x0 | 0x0 | Yes
180 | pic_cr_command | This register is actually mixed scope. Bits 7:0 are module; 10:8 are thread scope | 8907 | 32 | 0x0 | 0x0 | 0x0 | Yes
181 | pm_cr_debug_defeature | Debug and Defeature register for perfmon fub | 8744 | 32 | 0x80 | 0x180 | 0x100 | No
182 | pm_cr_perfmon_evntsel_aux | Perfmon Controls | 2030 | 32 | 0x0 | 0x0 | 0x0 | Yes
183 | pmh_cr_amrr_base_0 | Address Match Range Register - Physical Base. Used for Probeless Debug Mode and internal debug. See Silvermont xT HAS AMRR doc | 1320 | 64 | 0x0 | 0x0 | 0x0 | Yes
184 | pmh_cr_amrr_base_1 | Address Match Range Register - Physical Base. Used for Probeless Debug Mode and internal debug. See Silvermont xT HAS AMRR doc. See Silvermont xT HAS Hidden Lake doc | 1321 | 64 | 0x0 | 0x0 | 0x0 | Yes
185 | pmh_cr_amrr_mask_0 | Address Match Range Register - Physical Mask. Used for Probeless Debug Mode and internal debug. See Silvermont xT HAS AMRR doc | 1322 | 64 | 0x0 | 0x0 | 0x0 | Yes
186 | pmh_cr_amrr_mask_1 | Address Match Range Register - Physical Mask. Used for Probeless Debug Mode and internal debug. See Silvermont xT HAS AMRR doc | 1323 | 64 | 0x0 | 0x0 | 0x0 | Yes
187 | pmh_cr_c6dramrr_base | C6DRAM Match Range Register - Base | 1324 | 64 | 0x0 | 0x0 | 0x0 | Yes
188 | pmh_cr_c6dramrr_mask | C6DRAM Match Range Register - Physical Mask | 1326 | 64 | 0x0 | 0x0 | 0x0 | Yes
189 | pmh_cr_emrr_base | Extended Microcode Range Register - Physical Base | 1378 | 64 | 0x0 | 0x0 | 0x0 | Yes
190 | pmh_cr_emrr_mask | Extended Microcode Range Register - Physical Mask | 1379 | 64 | 0x0 | 0x0 | 0x0 | Yes
191 | pmh_cr_emxrr_base | Extended Microcode Executable Range Register - Physical Base | 1380 | 64 | 0x0 | 0x0 | 0x0 | Yes
192 | pmh_cr_emxrr_mask | Extended Microcode Executable Range Register - Physical Mask | 1381 | 64 | 0x0 | 0x0 | 0x0 | Yes
193 | pmh_cr_fusarr_base | Base register for FUSA RR | 1342 | 64 | 0x0 | 0x0 | 0x0 | Yes
194 | pmh_cr_fusarr_mask | Mask for FUSA RR | 1343 | 64 | 0x0 | 0x0 | 0x0 | Yes
195 | pmh_cr_patchmrr_and_abort_page_config | This register is used to configure the Patch Memory Range Register (PatchMRR) and the Abort Page. PatchMRR is used to protect the CRAM during patch-loading and PPPE boot. PatchMRR will take its address range from the Abort Page (which is 1MB in size) and must take EPT lookup into account. The MEC will drop all writes that hit the Abort Page and reads will return all 1's. | 1333 | 32 | 0xfeb000f0 | 0xfeb000f0 | 0x0 | Yes
196 | pmh_cr_priv_kid | Private Key ID from VMCS.HKID for TD guest accesses in SEAM non-root mode | 1357 | 64 | 0x0 | 0x0 | 0x0 | Yes
197 | pmh_cr_prmrr1_base | Protected Memory Range Register - Physical Base | 1336 | 64 | 0x0 | 0x0 | 0x0 | Yes
198 | pmh_cr_prmrr2_base | Protected Memory Range Register - Physical Base | 1337 | 64 | 0x0 | 0x0 | 0x0 | Yes
199 | pmh_cr_prmrr3_base | Protected Memory Range Register - Physical Base | 1338 | 64 | 0x0 | 0x0 | 0x0 | Yes
200 | pmh_cr_prmrr_base | Protected Memory Range Register - Physical Base | 1396 | 64 | 0x0 | 0x603f00000e | 0x603f00000e | No
201 | pmh_cr_prmrr_mask | PRotected Memory Range Register - Physical Mask | 1397 | 64 | 0x0 | 0xfffffff000400 | 0xfffffff000400 | No
202 | pmh_cr_seamrr_base | SEAM Memory Range Register - IA32_SEAMRR_BASE | 1340 | 64 | 0x0 | 0x0 | 0x0 | Yes
203 | pmh_cr_seamrr_mask | SEAM Memory Range Register - IA32_SEAMRR_MASK | 1341 | 64 | 0x0 | 0x400 | 0x400 | No
204 | pmh_cr_tdx_pa_mask | The PA Bits are masked with this PA MASK. See Gracemont xT HAS TDX/SEAM doc | 2014 | 64 | 0xfffc000000000 | 0xfffc000000000 | 0x0 | Yes
205 | pmh_cr_umrr_base | Extended Microcode Range Register - Physical Base | 1327 | 64 | 0x0 | 0x0 | 0x0 | Yes
206 | pmh_cr_umrr_mask | Extended Microcode Range Register - Physical Mask | 1328 | 64 | 0x0 | 0x0 | 0x0 | Yes
207 | slm_cr_offcore_resp0 | Uncore PerfMon Register 0 | 8742 | 64 | 0x0 | 0x0 | 0x0 | Yes
208 | slm_cr_offcore_resp1 | Uncore PerfMon Register 1 | 8743 | 64 | 0x0 | 0x0 | 0x0 | Yes
209 | thread0.ag1_cr_apicbase | Register used to implement the APICBASE MSR. Contains the base address for all the APIC registers along with certain APIC control and state bits. | 315 | 64 | 0xfee00800 | 0xfee00d00 | 0x500 | No
210 | thread0.ag1_cr_cpl | which contain the privilege level of the currently executing process (CPL). Micro-code must update this register any time the privilege | 286 | 32 | 0x0 | 0x0 | 0x0 | Yes
211 | thread0.ag1_cr_crosscluster_debug_defeature | debug defeature to disable cross cluster or unit feature from DKT | 319 | 32 | 0x0 | 0x0 | 0x0 | Yes
212 | thread0.ag1_cr_cs_l_d_bits | which contain the CS L and D bit. uCode usee this creg to broadcast L and D bit. | 16757 | 32 | 0x4000 | 0x2000 | 0x6000 | No
213 | thread0.ag1_cr_debugctlmsr | Register used to enable various documented and undocumented debug features. See PPro Developer-s Manual, Vol. 3 for more information on the public features. . | 16763 | 32 | 0x0 | 0x0 | 0x0 | Yes
214 | thread0.ag1_cr_dr0 | Architectural DR0 - Refer to Software Developer's Manual vol. 3 chapter 15 | 296 | 64 | 0xaced | 0x8000000000000000 | 0x800000000000aced | No
215 | thread0.ag1_cr_dr1 | Architectural DR1 - Refer to Software Developer's Manual vol. 3 chapter 15 | 297 | 64 | 0x8000000000000000 | 0x8000000000000000 | 0x0 | Yes
216 | thread0.ag1_cr_dr2 | Architectural DR2 - Refer to Software Developer's Manual vol. 3 chapter 15 | 298 | 64 | 0x800000000000010d | 0x8000000000000000 | 0x10d | No
217 | thread0.ag1_cr_dr3 | Architectural DR3 - Refer to Software Developer's Manual vol. 3 chapter 15 | 299 | 64 | 0x800000000000ca82 | 0x8000000000000000 | 0xca82 | No
218 | thread0.ag1_cr_dr7 | Architectural DR7 - Refer to Software Developer's Manual vol. 3 chapter 15 | 376 | 64 | 0x400 | 0x400 | 0x0 | Yes
219 | thread0.ag1_cr_efer | Architectural EFER MSR. | 16767 | 32 | 0x800 | 0xd00 | 0x500 | No
220 | thread0.ag1_cr_efer_lma_lme | Architectural EFER MSR. LMA LME partial write | 16742 | 32 | 0x0 | 0x0 | 0x0 | Yes
221 | thread0.ag1_cr_perfevtsel0 | perf event selector for general counter 0 | 327 | 64 | 0x0 | 0x0 | 0x0 | Yes
222 | thread0.ag1_cr_perfevtsel1 | perf event selector for general counter 1 | 328 | 64 | 0x0 | 0x0 | 0x0 | Yes
223 | thread0.ag1_cr_perfevtsel2 | perf event selector for general counter 2 | 329 | 64 | 0x0 | 0x0 | 0x0 | Yes
224 | thread0.ag1_cr_perfevtsel3 | perf event selector for general counter 3 | 330 | 64 | 0x0 | 0x0 | 0x0 | Yes
225 | thread0.ag1_cr_perfevtsel4 | perf event selector for general counter 4 | 331 | 64 | 0x0 | 0x0 | 0x0 | Yes
226 | thread0.ag1_cr_perfevtsel5 | perf event selector for general counter 5 | 332 | 64 | 0x0 | 0x0 | 0x0 | Yes
227 | thread0.ag1_cr_perfevtsel6 | perf event selector for general counter 6 | 333 | 64 | 0x0 | 0x0 | 0x0 | Yes
228 | thread0.ag1_cr_perfevtsel7 | perf event selector for general counter 7 | 334 | 64 | 0x0 | 0x0 | 0x0 | Yes
229 | thread0.ag1_cr_sys_flags | bit 0-7 and bit 11 zero out in BNL. cr_sys_flags_mnnnh[10:8] was removed from the RTL signal path for c6 state checker purposes ... it is still | 16758 | 32 | 0x0 | 0x0 | 0x0 | Yes
230 | thread0.ag1_cr_vmx_clr | Clear VMX register | 287 | 32 | 0x0 | 0x0 | 0x0 | Yes
231 | thread0.ag2_cr_asid | Global address for the control registers which contain the Application Specific IDentifier of the currently executing process (ASID). Micro-code must update this register any time the ASID changes. | 1309 | 32 | 0x0 | 0x0 | 0x0 | Yes
232 | thread0.ag2_cr_cr0 | operating mode and states of the processor. The bits will be set to their correct architectural value by reset uCode | 1402 | 32 | 0x31 | 0x80010013 | 0x80010022 | No
233 | thread0.ag2_cr_cr4 | Architectural CR4 | 1406 | 64 | 0x52e20 | 0x668 | 0x52848 | No
234 | thread0.ag2_cr_pppe | PPPE State bits | 17734 | 32 | 0x0 | 0x0 | 0x0 | Yes
235 | thread0.ag2_cr_se | SE State bits | 1361 | 64 | 0x0 | 0x0 | 0x0 | Yes
236 | thread0.ag2_cr_seam_mode | Mode bit for SEAM mode | 1372 | 32 | 0x0 | 0x0 | 0x0 | Yes
237 | thread0.ag2_cr_vmx_clr | Clear VMX register | 1311 | 32 | 0x0 | 0x0 | 0x0 | Yes
238 | thread0.agu_cr_fault_reg1 | Register containing event and access type information used by page and breakpoint event micro-code handlers. The lower 5 bits represent the page fault error code to be pushed when a page fault is detected. | 1302 | 64 | 0x0 | 0x1010003 | 0x1010003 | No
239 | thread0.agu_cr_fault_reg2 | Register containing event and access type information used by page and breakpoint event micro-code handlers. The lower 5 bits represent the page fault error code to be pushed when a page fault is detected. | 1303 | 64 | 0x0 | 0x1020000000000048 | 0x1020000000000048 | No
240 | thread0.agu_cr_lt_physical_ldst_info | Micro-code register used to store memtype of physical load/store uops for LT. This register will probably be removed for SLM in phase 4. | 256 | 32 | 0x1 | 0x1 | 0x0 | Yes
241 | thread0.agu_cr_pdptr0 | Registers containing the page directory pointers 0 used by the PMH to support Mode C paging. | 1344 | 64 | 0x0 | 0x71510001 | 0x71510001 | No
242 | thread0.agu_cr_pdptr1 | Registers containing the page directory pointers 1 used by the PMH to support Mode C paging. | 1345 | 64 | 0x0 | 0x7150f001 | 0x7150f001 | No
243 | thread0.agu_cr_pdptr2 | Registers containing the page directory pointers 2used by the PMH to support Mode C paging. | 1346 | 64 | 0x0 | 0x7150e001 | 0x7150e001 | No
244 | thread0.agu_cr_pdptr3 | Registers containing the page directory pointers 3 used by the PMH to support Mode C paging. | 1347 | 64 | 0x0 | 0x7150d001 | 0x7150d001 | No
245 | thread0.arr1_cr_cpl | which contain the privilege level of the currently executing process (CPL). Micro-code must update this register any time the privilege | 30 | 32 | 0x0 | 0x0 | 0x0 | Yes
246 | thread0.arr1_cr_cr0 | operating mode and states of the processor. The bits will be set to their correct architectural value by reset uCode | 122 | 32 | 0x1 | 0x80000001 | 0x80000000 | No
247 | thread0.arr1_cr_cr4 | Architectural CR4 | 126 | 64 | 0x20 | 0x20 | 0x0 | Yes
248 | thread0.arr1_cr_cs_l_d_bits | which contain the CS L and D bit. uCode usee this creg to broadcast L and D bit. | 16501 | 32 | 0x0 | 0x0 | 0x0 | Yes
249 | thread0.arr1_cr_debugctlmsr | Register used to enable various documented and undocumented debug features. See PPro Developer-s Manual, Vol. 3 for more information on the public features. . | 16507 | 32 | 0x0 | 0x0 | 0x0 | Yes
250 | thread0.arr1_cr_dr7 | Architectural DR7 - Refer to Software Developer's Manual vol. 3 chapter 15 | 120 | 64 | 0x0 | 0x0 | 0x0 | Yes
251 | thread0.arr1_cr_efer | Architectural EFER MSR. | 16511 | 32 | 0x0 | 0x0 | 0x0 | Yes
252 | thread0.arr1_cr_efer_lma_lme | Architectural EFER MSR. LMA LME partial write | 16486 | 32 | 0x0 | 0x0 | 0x0 | Yes
253 | thread0.arr1_cr_fixed_ctr0 | Fixed PerfMon counter 0 - Instructions retired. | 97 | 64 | 0x0 | 0x0 | 0x0 | Yes
254 | thread0.arr1_cr_fixed_ctr0_ctrl_ext | Extended Perf event selctor for Fixed counter 0 | 21 | 64 | 0x0 | 0x0 | 0x0 | Yes
255 | thread0.arr1_cr_fixed_ctr1_ctrl_ext | Extended Perf event selctor for Fixed counter 1 | 22 | 64 | 0x0 | 0x0 | 0x0 | Yes
256 | thread0.arr1_cr_fixed_ctr2_ctrl_ext | Extended Perf event selctor for Fixed counter 2 | 23 | 64 | 0x0 | 0x0 | 0x0 | Yes
257 | thread0.arr1_cr_fixed_ctr4_ctrl_ext | Extended Perf event selctor for Fixed counter 4 | 25 | 64 | 0x0 | 0x0 | 0x0 | Yes
258 | thread0.arr1_cr_fixed_ctr5_ctrl_ext | Extended Perf event selctor for Fixed counter 5 | 26 | 64 | 0x0 | 0x0 | 0x0 | Yes
259 | thread0.arr1_cr_fixed_ctr6_ctrl_ext | Extended Perf event selctor for Fixed counter 6 | 27 | 64 | 0x0 | 0x0 | 0x0 | Yes
260 | thread0.arr1_cr_fixed_ctr_ctrl | Global Perfmon Overflow clear register. BIU HW will clear the corresponding overflow in 38:32 of PERF_GLOBAL_STATUS if there is any change in value of bits 27:0 (Each 4 bit field affects its corresponding overflow). | 13 | 64 | 0x0 | 0x0 | 0x0 | Yes
261 | thread0.arr1_cr_flat_cs | ARR1_CR_FLAT_CS | 16509 | 32 | 0x0 | 0x0 | 0x0 | Yes
262 | thread0.arr1_cr_fp_status_word | Moved to a global CR on GLP so that the ES pending bit usage in ARR can be moved up 2 cycles to fix GLP HSDES 1403962535 | 12 | 32 | 0x0 | 0x0 | 0x0 | Yes
263 | thread0.arr1_cr_lbr_ctl | Last Branch Record enabling and configuration register | 16445 | 32 | 0x0 | 0x0 | 0x0 | Yes
264 | thread0.arr1_cr_perf_global_ctrl | Global Perfmon Enable/Disable register | 47 | 64 | 0x0 | 0x0 | 0x0 | Yes
265 | thread0.arr1_cr_perf_global_ctrl_preserve_alias | GRT 1408258877: This is identical to PERF_GLOBAL_CTRL, and reads/writes the same state. The only difference is documented below in ENABLE_GP_PERFMON_COUNTER_7 | 15 | 64 | 0x0 | 0x0 | 0x0 | Yes
266 | thread0.arr1_cr_perfevtsel0 | perf event selector for general counter 0 | 71 | 64 | 0x0 | 0x0 | 0x0 | Yes
267 | thread0.arr1_cr_perfevtsel0_ext | Extended Perf event selctor for GP counter 0 | 82 | 64 | 0x0 | 0x0 | 0x0 | Yes
268 | thread0.arr1_cr_perfevtsel1 | perf event selector for general counter 1 | 72 | 64 | 0x0 | 0x0 | 0x0 | Yes
269 | thread0.arr1_cr_perfevtsel1_ext | Extended Perf event selctor for GP counter 1 | 83 | 64 | 0x0 | 0x0 | 0x0 | Yes
270 | thread0.arr1_cr_perfevtsel2 | perf event selector for general counter 2 | 73 | 64 | 0x0 | 0x0 | 0x0 | Yes
271 | thread0.arr1_cr_perfevtsel2_ext | Extended Perf event selctor for GP counter 2 | 84 | 64 | 0x0 | 0x0 | 0x0 | Yes
272 | thread0.arr1_cr_perfevtsel3 | perf event selector for general counter 3 | 74 | 64 | 0x0 | 0x0 | 0x0 | Yes
273 | thread0.arr1_cr_perfevtsel3_ext | Extended Perf event selctor for GP counter 3 | 85 | 64 | 0x0 | 0x0 | 0x0 | Yes
274 | thread0.arr1_cr_perfevtsel4 | perf event selector for general counter 4 | 75 | 64 | 0x0 | 0x0 | 0x0 | Yes
275 | thread0.arr1_cr_perfevtsel4_ext | Extended Perf event selctor for GP counter 4 | 86 | 64 | 0x0 | 0x0 | 0x0 | Yes
276 | thread0.arr1_cr_perfevtsel5 | perf event selector for general counter 5 | 76 | 64 | 0x0 | 0x0 | 0x0 | Yes
277 | thread0.arr1_cr_perfevtsel5_ext | Extended Perf event selctor for GP counter 5 | 87 | 64 | 0x0 | 0x0 | 0x0 | Yes
278 | thread0.arr1_cr_perfevtsel6 | perf event selector for general counter 6 | 77 | 64 | 0x0 | 0x0 | 0x0 | Yes
279 | thread0.arr1_cr_perfevtsel6_ext | Extended Perf event selctor for GP counter 6 | 88 | 64 | 0x0 | 0x0 | 0x0 | Yes
280 | thread0.arr1_cr_perfevtsel7 | perf event selector for general counter 7 | 78 | 64 | 0x0 | 0x0 | 0x0 | Yes
281 | thread0.arr1_cr_perfevtsel7_ext | Extended Perf event selctor for GP counter 7 | 89 | 64 | 0x0 | 0x0 | 0x0 | Yes
282 | thread0.arr1_cr_pmc0 | General purpose counter 0. This was changed to a global creg on GLM for the sake of PEBS PDIR. BUS1 needs to also support reads of the local address (BUS1_CR_PMC0) for the sake of the RDPMC macro instruction. | 96 | 64 | 0x0 | 0x0 | 0x0 | Yes
283 | thread0.arr1_cr_pmc1 | General purpose counter 1. This was changed to a global creg on GLM for the sake of PEBS PDIR. BUS1 needs to also support reads of the local address (BUS1_CR_PMC1) for the sake of the RDPMC macro instruction. | 100 | 64 | 0x0 | 0x0 | 0x0 | Yes
284 | thread0.arr1_cr_probe_mode_status | fill description here | 98 | 32 | 0x0 | 0x0 | 0x0 | Yes
285 | thread0.arr1_cr_se | SE State bits | 81 | 64 | 0x0 | 0x0 | 0x0 | Yes
286 | thread0.arr1_cr_sys_flags | bit 0-7 and bit 11 zero out in BNL. cr_sys_flags_mnnnh[10:8] was removed from the RTL signal path for c6 state checker purposes ... it is still | 16502 | 32 | 0x2 | 0x202 | 0x200 | No
287 | thread0.arr1_cr_vmx_clr | Clear VMX register | 31 | 32 | 0x0 | 0x0 | 0x0 | Yes
288 | thread0.arr_cr_assist_uip | UIP of the last uop that took a fault/assist. The difference from the RECOVERY_UIP creg on SLT is that this register will ONLY be updated on faults/assists. So the update of this creg and the ARR_CR_RETIRE_UIP creg is mutually exclusive. This register is only updated on MS uops i.e if the uipv signal in the allocate array (coped from the IQ auop) is set. It is zeroed out on BOPs. Due to overloading of uip field, the assist uip may not hold the correct uip value for branches that can jeclear, for FP BOM(zeroed out) and write_jedata_rob_imm cases. Overloading bug details are in GRT HSD 1707122412. | 2 | 32 | 0xffff | 0xffff | 0x0 | Yes
289 | thread0.arr_cr_cet_ib_status | This control register is an alias control register. Each bit here is an alias for the corresponding bit in the ARR_CR_U_CET if the CPL is 3 else it aliases to ARR _CR_S_CET | 16463 | 32 | 0x0 | 0x0 | 0x0 | Yes
290 | thread0.arr_cr_cet_virtual | This control register is an alias control register. Each bit here is an alias for the corresponding bit in the ARR_CR_U_CET if the CPL is 3 else it aliases to ARR_CR_S_CET | 16464 | 64 | 0x0 | 0x0 | 0x0 | Yes
291 | thread0.arr_cr_event_ctls | Register that provides control to a number of ROB event blocking mechanisms and state machines. In most cases, the bits in this register are only active when set. As a result, the commands are orthogonal and no read-modify-write is required when writing it. Assists and inserted flows that do not cause a transfer to a macrocode handler must not write this register. This register is used by micro-code and the ROB, and should not be generally used in debug. NOTE:this will be saved and restored for C6 via the creg loop and then the SS-SM and STI-SM will be reset later. | 24 | 32 | 0x0 | 0x400 | 0x400 | No
292 | thread0.arr_cr_event_ctls_reset | This is a microcode accessible only register for increased performance in clearing bits of ARR_CR_EVENT_CTLS instead of doign a RMW | 32 | 32 | 0x0 | 0x0 | 0x0 | Yes
293 | thread0.arr_cr_event_ctls_set | This is a microcode accessible only register for increased performance in setting bits of ARR_CR_EVENT_CTLS instead of doign a RMW | 33 | 32 | 0x0 | 0x0 | 0x0 | Yes
294 | thread0.arr_cr_event_inhibits | Each bit in this register corresponds to an event and when the bit is set the event is inhibited and when the bit is reset the event is allowed to be taken when it occurs. | 34 | 32 | 0x702084 | 0x1ffffff | 0x18fdf7b | No
295 | thread0.arr_cr_event_pending_reset | This control register is maintained by the exception control logic. It is a storage area where all the pending events are stored. Exception control logic uses this control register to signal pending events. When microcode wants to set and reset the bits in this control register it write to ARR_CR_EVENT_PENDING_SET_AND_STATUS and ARR_CR_EVENT_PENDING_RESET control registers respectively | 35 | 32 | 0x0 | 0x0 | 0x0 | Yes
296 | thread0.arr_cr_event_pending_set_and_status | This control register is maintained by the exception control logic. It is a storage area where all the pending events are stored. Exception control logic uses this control register to signal pending events. When microcode wants to set and reset the bits in this control register it write to ARR_CR_EVENT_PENDING_SET_AND_STATUS and ARR_CR_EVENT_PENDING_RESET control registers respectively | 112 | 32 | 0x0 | 0x0 | 0x0 | Yes
297 | thread0.arr_cr_faultinfo | Register used to enable various documented and undocumented debug features. See PPro Developer-s Manual, Vol. 3 for more information on the public features. | 36 | 64 | 0x12411e08045400 | 0x12411e08045400 | 0x0 | Yes
298 | thread0.arr_cr_fip | CLIP for ucode for last floating point instruction | 10 | 64 | 0x0 | 0x0 | 0x0 | Yes
299 | thread0.arr_cr_fopcode | Register used to store the architectural FOPCODE value. The FOPCODE is the least significant 11 bits of the last 16-bit floating-point macroinstruction. | 37 | 32 | 0x0 | 0x0 | 0x0 | Yes
300 | thread0.arr_cr_fpc_event_info_4_mar | "Register used to store event info for the FP and SSE exception handlers. Written by the FPC when an FP or SSE uop events and used by ucode in the exception handlers. Contains data useful to speed up loadop handling. The positions of all fields MUST match that in the mar struct" | 38 | 64 | 0x800001002100 | 0xc3100 | 0x8000010c1000 | No
301 | thread0.arr_cr_lbr_blip | TO address for the current LBR entry indexed by LBR_INDEX | 42 | 64 | 0x0 | 0x0 | 0x0 | Yes
302 | thread0.arr_cr_lbr_clip | FROM address for the current LBR entry indexed by LBR_INDEX | 41 | 64 | 0x0 | 0x0 | 0x0 | Yes
303 | thread0.arr_cr_lbr_ctl | Last Branch Record enabling and configuration register | 18365 | 32 | 0x0 | 0x0 | 0x0 | Yes
304 | thread0.arr_cr_lbr_debug_blip | TO address for the current LBR entry indexed by LBR_DEBUG_INDEX | 44 | 64 | 0x0 | 0x0 | 0x0 | Yes
305 | thread0.arr_cr_lbr_debug_clip | FROM address for the current LBR entry indexed by LBR_DEBUG_INDEX | 43 | 64 | 0x0 | 0x0 | 0x0 | Yes
306 | thread0.arr_cr_lbr_debug_index | "Contains a 5-bit pointer (0 ... 31) to the MSR in the LBR stack that contains TO and FROM LIP. The index is updated by ucode prior to accessing the LBR for read or write. This is similar to LBR_INDEX, but for DEBUG use only" | 53 | 32 | 0x0 | 0x0 | 0x0 | Yes
307 | thread0.arr_cr_lbr_debug_info_decrement_index | LBR info for the current LBR entry indexed by LBR_DEBUG_INDEX. When read or written, it also decrements LBR_DEBUG_INDEX | 50 | 64 | 0x0 | 0x0 | 0x0 | Yes
308 | thread0.arr_cr_lbr_depth | Last Branch Record maximum stack depth register | 39 | 32 | 0x20 | 0x20 | 0x0 | Yes
309 | thread0.arr_cr_lbr_index | "Contains a 5-bit pointer (0 ... 31) to the MSR in the LBR stack that contains TO and FROM LIP. The index is updated by ucode prior to accessing the LBR for read or write. LBR_INDEX is zeroed out whenever we have a creg write to LBR_DEPTH" | 52 | 32 | 0x0 | 0x1b | 0x1b | No
310 | thread0.arr_cr_lbr_info | LBR info for the current LBR entry indexed by LBR_INDEX. This creg is physically same as LBR_INFO_DECREMENT_INDEX. But when read or written, it does NOT decrements LBR_INDEX | 48 | 64 | 0x0 | 0x0 | 0x0 | Yes
311 | thread0.arr_cr_lbr_info_decrement_index | LBR info for the current LBR entry indexed by LBR_INDEX. This creg is physically same as LBR_INFO. But when read or written, it also decrements LBR_INDEX | 49 | 64 | 0x0 | 0x0 | 0x0 | Yes
312 | thread0.arr_cr_lbr_misc | Last Branch Record Count. COUNT[7:0] field increments when an LBR is recorded, and decrements when a RET "pops" an LBR entry in call-stack mode. Unlike LBR_TOS this COUNT field is in no way tied to the microarchitecture, and hence doesn't impact a branch's placement in the LBR array. | 40 | 32 | 0x0 | 0x0 | 0x0 | Yes
313 | thread0.arr_cr_lbr_tos | "Contains a 5-bit pointer (0 ... 31) to the MSR in the LBR stack that contains the most recent branch, interrupt, or exception recorded. Prior to placing a new branch record on the stack, the TOS is incremented by 1. When the TOS pointer reaches 31, it wraps around to 0. LBR_TOS is zeroed out whenever we have a creg write to LBR_DEPTH" | 9 | 32 | 0x0 | 0x0 | 0x0 | Yes
314 | thread0.arr_cr_ler_blip | Destination address of the last branch taken prior to an exception or interrupt being generated. The address saved is the offset in the code segment of the branch source instruction | 46 | 64 | 0x0 | 0x0 | 0x0 | Yes
315 | thread0.arr_cr_ler_clip | Source address of the last branch taken prior to an exception or interrupt being generated. The address saved is the offset in the code segment of the branch source instruction | 45 | 64 | 0x0 | 0x0 | 0x0 | Yes
316 | thread0.arr_cr_ler_info | LBR info of the last branch taken prior to an exception or interrupt being generated. The address saved is the offset in the code segment of the branch source instruction | 51 | 64 | 0x0 | 0x0 | 0x0 | Yes
317 | thread0.arr_cr_nuke_action | This creg contains info for specifying how nuke action works. Nuke action must be a break event | 54 | 32 | 0x0 | 0x0 | 0x0 | Yes
318 | thread0.arr_cr_prev_recovery_clip | Previous RECOVERY_CLIP used by BTS | 58 | 64 | 0x25042a01a05d | 0x746784d1 | 0x25045e66248c | No
319 | thread0.arr_cr_rar_control | RAR control MSR | 90 | 32 | 0x0 | 0x0 | 0x0 | Yes
320 | thread0.arr_cr_recov_err | Parity Recovery Error Creg | 91 | 32 | 0x0 | 0x0 | 0x0 | Yes
321 | thread0.arr_cr_recovery_clip | TLIP for ucode recorded on last retired EOM. Writes to RECOVERY_CLIP clear the ARR's internal bom_seen indication and ipdelta_at_bom as well as RECOVERY_IPDELTA | 57 | 64 | 0xa267 | 0x746784d1 | 0x746726b6 | No
322 | thread0.arr_cr_recovery_ipdelta | IPDELTA for corresponding RET NLIP for ucode | 56 | 32 | 0x1 | 0x1 | 0x0 | Yes
323 | thread0.arr_cr_recovery_tlip | TLIP is a virtual read-only register pointing to either the NLIP or CLIP based on whether a BOM has been seen. | 59 | 64 | 0xa267 | 0x746784d1 | 0x746726b6 | No
324 | thread0.arr_cr_ret_status | Retirement Status register | 62 | 32 | 0x17f8401 | 0x530007 | 0x12c8406 | No
325 | thread0.arr_cr_retire_uip | UIP of the last retired MS uop. The difference from the RECOVERY_UIP creg on SLT is that this regster will NOT be updated on faults/assists. In other words, it is only updated on actual retirement of uops, so for example on a trap, it will have the uip of the last uop that retired. This register is only updated on MS uops i.e if the uipv signal in the allocate array (coped from the IQ auop) is set. Othwerise it retains the previous value. Due to overloading of uip field, the retire uip may not hold the correct uip value for branches that can jeclear, for FP BOM and write_jedata_rob_imm cases. Overloading bug details are in GRT HSD 1707122412 | 60 | 32 | 0x66c5 | 0x66c5 | 0x0 | Yes
326 | thread0.arr_cr_rob_livelock | Counter to detect exec (IEC/FPC) and MEC livelock condition | 70 | 32 | 0x11 | 0x11 | 0x0 | Yes
327 | thread0.arr_cr_rtit_addr0_a | Used to configure RTIT IP filtering and Tracestop regions. This MSR defines the base LIP for the region defined as ADDR0. | 128 | 64 | 0x0 | 0x0 | 0x0 | Yes
328 | thread0.arr_cr_rtit_addr0_b | Used to configure IP filtering and Tracestop regions. This MSR defines the limit LIP for region defined as ADDR0. | 129 | 64 | 0x0 | 0x0 | 0x0 | Yes
329 | thread0.arr_cr_rtit_addr1_a | Used to configure RTIT IP filtering and Tracestop regions. This MSR defines the base LIP for the region defined as ADDR1. | 130 | 64 | 0x0 | 0x0 | 0x0 | Yes
330 | thread0.arr_cr_rtit_addr1_b | Used to configure IP filtering and Tracestop regions. This MSR defines the limit LIP for region defined as ADDR1. | 131 | 64 | 0x0 | 0x0 | 0x0 | Yes
331 | thread0.arr_cr_rtit_call_depth | This creg contains the RTIT Call Depth | 132 | 32 | 0x0 | 0x0 | 0x0 | Yes
332 | thread0.arr_cr_rtit_ctl | This is the RTIT Control Register used to control RTIT features | 240 | 64 | 0x0 | 0x0 | 0x0 | Yes
333 | thread0.arr_cr_rtit_cyc_count | This is the RTIT count register that contains a 19b counter that increments at a rate of core clock | 133 | 32 | 0x0 | 0x0 | 0x0 | Yes
334 | thread0.arr_cr_rtit_last_lip | The last LIP sent out as a packet payload. Updated by HW on generation of any FUP or TIP* that includes a non-zero payload. PacketEn=1 is required. LIP compression cases need only 32 bits. | 134 | 64 | 0x0 | 0x0 | 0x0 | Yes
335 | thread0.arr_cr_rtit_status | RTIT Status Register | 177 | 64 | 0x0 | 0x0 | 0x0 | Yes
336 | thread0.arr_cr_rtit_tnt_buff | This holds the (T)aken (N)ot-(T)aken indication for direct conditional branches or compressed return. | 135 | 32 | 0x1 | 0x1 | 0x0 | Yes
337 | thread0.arr_cr_rtit_trigger0_cfg | PTTT Config1 | 138 | 64 | 0x0 | 0x0 | 0x0 | Yes
338 | thread0.arr_cr_rtit_trigger1_cfg | PTTT Config1 | 139 | 64 | 0x0 | 0x0 | 0x0 | Yes
339 | thread0.arr_cr_rtit_ucode_ctl_dis | The RTIT Microcode Control Enable register is a microcode only accessible register used to inhibit tracing when required. This register can be read and written by microcode directly. For performance reasons, this register can also be written using the SET/RESET indirection versions of this register | 136 | 32 | 0x180000 | 0x180001 | 0x1 | No
340 | thread0.arr_cr_rtit_ucode_ctl_dis_reset | The RTIT Microcode Control Enable Reset register is a microcode only accessible register used to inhibit tracing when required. Microcode uses the reset register for increased performance in resetting the enable bits as opposed to a read-modify-write operation. The bit position written in the RTIT Microcode Control Enable Reset register will in turn reset the corresponding bit in the RTIT Microcode Control Enable register | 181 | 32 | 0x0 | 0x0 | 0x0 | Yes
341 | thread0.arr_cr_rtit_ucode_ctl_dis_set | The RTIT Microcode Control Enable Set register is a microcode only accessible register used to inhibit tracing when required. Microcode uses the set register for increased performance in setting its enable bits as opposed to a read-modify-write operation | 180 | 32 | 0x0 | 0x0 | 0x0 | Yes
342 | thread0.arr_cr_rtit_ucode_drain | Used by micro-code to initiate RTIT buffer drain | 137 | 32 | 0x0 | 0x0 | 0x0 | Yes
343 | thread0.arr_cr_s_cet | Linear address of the user mode top of shadow stack pointer to be loaded into SSP on next user to supervisor mode transition. Must be machine canonical and the address must be aligned to 4 bytes i.e. bits 1:0 are reserved | 16621 | 64 | 0x0 | 0x0 | 0x0 | Yes
344 | thread0.arr_cr_scmisr_result_0 | SCMISR_RESULT is a virtual creg (no physical flops) that reflects the value of the SCMISR result signal received from the SCMISR module in the arhfnunit fub | 104 | 32 | 0x29 | 0x19 | 0x30 | No
345 | thread0.arr_cr_scp32_2 | 32 flops that can be set or cleared by write_jedata_rob with BRTYPE SCP32_2_SET or CLEAR | 1 | 32 | 0x402 | 0x2a | 0x428 | No
346 | thread0.arr_cr_tagword | Register used to store the architectural FTW. When read, the RAT's eight floating-point stack valid bits are returned in the least significant 8 bits of the register, with all other bits being 0. Note that these bits refer to the non-TOS relative stack registers, not to ST0-ST7 as referenced architecturally. The architectural FTW must be created from these valid bits. When written, the lower 16 bits of the data value are used as shown below to set the RAT-s eight floating-point stack valid bits. The upper 16 bits of write data are ignored. The RAT requires that any microinstruction in the machine between the time a write to this register executes and the time it retires not have either of the sources or the destination reference the floating-point stack (i.e. ST0 - ST7); | 16447 | 32 | 0xff | 0x0 | 0xff | No
347 | thread0.arr_cr_tagword_direct8 | "Register used to simplify the FXRSTOR micro-code flow. When this register is accessed, the tag word will be written using a simpler, ""direct 8"" format for CRDataS35H. The 8 tags bits will be written directly to CRDataS35H[7:0] instead of using CRDataS35H[15:0]." | 16448 | 32 | 0xff | 0x0 | 0xff | No
348 | thread0.arr_cr_timout | ROB Timeout counter. sm:It is not MSR no more | 65 | 32 | 0x8000 | 0x8000 | 0x0 | Yes
349 | thread0.arr_cr_tmpdr6 | Register which contains data breakpoint state for pending data breakpoints. It is cleared by the ROB when a ClearTMPDR6 flow marker is retired. It is writ- ten by the FPEH micro-code to correctly setup the match bits when an FLD m64/32real macroinstruction that enters it is also the target of a data breakpoint. The Exact Match micro-code copies this register to DR6. micro-code must ensure that this register is not written at the same time as a microinstruction which contains a ClearTMPDR6 or EvalTFBit flow marker is retiring. micro-code must also ensure that this register is not written at the same time as a microinstruction capable of hitting a data breakpoint is retiring | 28 | 32 | 0x0 | 0x0 | 0x0 | Yes
350 | thread0.arr_cr_u_cet | Linear address of the user mode top of shadow stack pointer to be loaded into SSP on next supervisor to user mode transition. Must be machine canonical and the address must be aligned to 4 bytes i.e. bits 1:0 are reserved | 16620 | 64 | 0x0 | 0x0 | 0x0 | Yes
351 | thread0.arr_cr_unrecov_err | Parity Unrecovery Error Creg | 92 | 32 | 0x0 | 0x0 | 0x0 | Yes
352 | thread0.arr_cr_unwind | unwind creg. | 0 | 32 | 0x14 | 0x19 | 0xd | No
353 | thread0.arr_cr_vmctl | fill description here | 29 | 32 | 0x0 | 0x0 | 0x0 | Yes
354 | thread0.arr_cr_x87_tos | C6 need to restore this creg | 16452 | 32 | 0x0 | 0x0 | 0x0 | Yes
355 | thread0.arr_cr_xstate_trk_reset | This control register is used to reset the init trackers | 4 | 32 | 0x0 | 0x0 | 0x0 | Yes
356 | thread0.arr_cr_xstate_trk_set_and_status | This control register is used for init tracking of various stat elements | 5 | 32 | 0xf0003efb | 0x30003cfb | 0xc0000200 | No
357 | thread0.bnl_cr_cpl | which contain the privilege level of the currently executing process (CPL). Micro-code must update this register any time the privilege | 1950 | 32 | 0x0 | 0x0 | 0x0 | Yes
358 | thread0.bnl_cr_cs_base | Global address for the control registers which contain the base address of the currently executing process. . For Probe Mode, this MSR is write only; read value is irrelevant | 18318 | 32 | 0x0 | 0x0 | 0x0 | Yes
359 | thread0.bnl_cr_cs_l_d_bits | which contain the CS L and D bit. uCode usee this creg to broadcast L and D bit. | 18421 | 32 | 0x4000 | 0x2000 | 0x6000 | No
360 | thread0.bnl_cr_debugctlmsr | Register used to enable various documented and undocumented debug features. See PPro Developer-s Manual, Vol. 3 for more information on the public features. . | 26619 | 32 | 0x0 | 0x0 | 0x0 | Yes
361 | thread0.bnl_cr_icectlpmr | Register which contains control and status bits related to probe mode. This register is only accessible when the Processor is in probe mode. micro-code uses this register to communicate with the probe mode software. | 9055 | 64 | 0x0 | 0x0 | 0x0 | Yes
362 | thread0.bnl_cr_pdr_high | Registers used by probe mode software to communicate architectural state between the probe mode software and the processor. The MSRs are only visible in probe mode. | 8986 | 64 | 0x0 | 0x0 | 0x0 | Yes
363 | thread0.bnl_cr_pdr_low | Registers used by probe mode software to communicate architectural state between the probe mode software and the processor. The MSRs are only visible in probe mode. | 8987 | 64 | 0x0 | 0x0 | 0x0 | Yes
364 | thread0.bnl_cr_pppe | PPPE State bits | 18374 | 32 | 0x0 | 0x0 | 0x0 | Yes
365 | thread0.bnl_cr_probe_mode_status | fill description here | 2018 | 32 | 0x0 | 0x0 | 0x0 | Yes
366 | thread0.bnl_cr_s_cet | Linear address of the user mode top of shadow stack pointer to be loaded into SSP on next user to supervisor mode transition. Must be machine canonical and the address must be aligned to 4 bytes i.e. bits 1:0 are reserved | 18413 | 64 | 0x0 | 0x0 | 0x0 | Yes
367 | thread0.bnl_cr_ss_b_bit | SS B-bit | 1852 | 32 | 0x4000 | 0x4000 | 0x0 | Yes
368 | thread0.bnl_cr_sys_flags | bit 0-7 and bit 11 zero out in BNL. cr_sys_flags_mnnnh[10:8] was removed from the RTL signal path for c6 state checker purposes ... it is still | 18422 | 32 | 0x2 | 0x202 | 0x200 | No
369 | thread0.bnl_cr_u_cet | Linear address of the user mode top of shadow stack pointer to be loaded into SSP on next supervisor to user mode transition. Must be machine canonical and the address must be aligned to 4 bytes i.e. bits 1:0 are reserved | 18412 | 64 | 0x0 | 0x0 | 0x0 | Yes
370 | thread0.bp_cr_code_prefetch_ctl | Code Prefetch Number of Cachelines, Cluster Offline, Predecode, and BTB Controls | 1800 | 64 | 0x8184848484 | 0x8184848484 | 0x0 | Yes
371 | thread0.bp_cr_cr0 | operating mode and states of the processor. The bits will be set to their correct architectural value by reset uCode | 1914 | 32 | 0x0 | 0x0 | 0x0 | Yes
372 | thread0.bp_cr_cr4 | Architectural CR4 | 1918 | 64 | 0x0 | 0x0 | 0x0 | Yes
373 | thread0.bp_cr_cs_base | Global address for the control registers which contain the base address of the currently executing process. . For Probe Mode, this MSR is write only; read value is irrelevant | 18190 | 32 | 0x0 | 0x0 | 0x0 | Yes
374 | thread0.bp_cr_cs_l_d_bits | which contain the CS L and D bit. uCode usee this creg to broadcast L and D bit. | 18293 | 32 | 0x0 | 0x0 | 0x0 | Yes
375 | thread0.bp_cr_efer | Architectural EFER MSR. | 18303 | 32 | 0x0 | 0x0 | 0x0 | Yes
376 | thread0.bp_cr_efer_lma_lme | Architectural EFER MSR. LMA LME partial write | 18278 | 32 | 0x0 | 0x0 | 0x0 | Yes
377 | thread0.bp_cr_flat_cs | BP_CR_FLAT_CS | 18301 | 32 | 0x0 | 0x0 | 0x0 | Yes
378 | thread0.bp_cr_perfevtsel0 | perf event selector for general counter 0 | 1863 | 64 | 0x0 | 0x0 | 0x0 | Yes
379 | thread0.bp_cr_perfevtsel1 | perf event selector for general counter 1 | 1864 | 64 | 0x0 | 0x0 | 0x0 | Yes
380 | thread0.bp_cr_perfevtsel2 | perf event selector for general counter 2 | 1865 | 64 | 0x0 | 0x0 | 0x0 | Yes
381 | thread0.bp_cr_perfevtsel3 | perf event selector for general counter 3 | 1866 | 64 | 0x0 | 0x0 | 0x0 | Yes
382 | thread0.bp_cr_perfevtsel4 | perf event selector for general counter 4 | 1867 | 64 | 0x0 | 0x0 | 0x0 | Yes
383 | thread0.bp_cr_perfevtsel5 | perf event selector for general counter 5 | 1868 | 64 | 0x0 | 0x0 | 0x0 | Yes
384 | thread0.bp_cr_perfevtsel6 | perf event selector for general counter 6 | 1869 | 64 | 0x0 | 0x0 | 0x0 | Yes
385 | thread0.bp_cr_perfevtsel7 | perf event selector for general counter 7 | 1870 | 64 | 0x0 | 0x0 | 0x0 | Yes
386 | thread0.bp_cr_recirc_clip | fill description here | 1794 | 64 | 0x0 | 0x0 | 0x0 | Yes
387 | thread0.bp_cr_recirc_ipdelta | fill description here | 1820 | 32 | 0x0 | 0x0 | 0x0 | Yes
388 | thread0.bus1_cr_cpl | which contain the privilege level of the currently executing process (CPL). Micro-code must update this register any time the privilege | 8734 | 32 | 0x0 | 0x0 | 0x0 | Yes
389 | thread0.bus1_cr_debugctlmsr | Register used to enable various documented and undocumented debug features. See PPro Developer-s Manual, Vol. 3 for more information on the public features. . | 25211 | 32 | 0x0 | 0x0 | 0x0 | Yes
390 | thread0.bus1_cr_fixed_ctr0 | Fixed PerfMon counter 0 - Instructions retired. | 8801 | 64 | 0x0 | 0x0 | 0x0 | Yes
391 | thread0.bus1_cr_fixed_ctr0_ctrl_ext | Extended Perf event selctor for Fixed counter 0 | 8725 | 64 | 0x0 | 0x0 | 0x0 | Yes
392 | thread0.bus1_cr_fixed_ctr1_ctrl_ext | Extended Perf event selctor for Fixed counter 1 | 8726 | 64 | 0x0 | 0x0 | 0x0 | Yes
393 | thread0.bus1_cr_fixed_ctr2_ctrl_ext | Extended Perf event selctor for Fixed counter 2 | 8727 | 64 | 0x0 | 0x0 | 0x0 | Yes
394 | thread0.bus1_cr_fixed_ctr4_ctrl_ext | Extended Perf event selctor for Fixed counter 4 | 8729 | 64 | 0x0 | 0x0 | 0x0 | Yes
395 | thread0.bus1_cr_fixed_ctr5_ctrl_ext | Extended Perf event selctor for Fixed counter 5 | 8730 | 64 | 0x0 | 0x0 | 0x0 | Yes
396 | thread0.bus1_cr_fixed_ctr6_ctrl_ext | Extended Perf event selctor for Fixed counter 6 | 8731 | 64 | 0x0 | 0x0 | 0x0 | Yes
397 | thread0.bus1_cr_fixed_ctr_ctrl | Global Perfmon Overflow clear register. BIU HW will clear the corresponding overflow in 38:32 of PERF_GLOBAL_STATUS if there is any change in value of bits 27:0 (Each 4 bit field affects its corresponding overflow). | 8717 | 64 | 0x0 | 0x0 | 0x0 | Yes
398 | thread0.bus1_cr_lbr_ctl | Last Branch Record enabling and configuration register | 25149 | 32 | 0x0 | 0x0 | 0x0 | Yes
399 | thread0.bus1_cr_perf_global_ctrl | Global Perfmon Enable/Disable register | 8751 | 64 | 0xff | 0x0 | 0xff | No
400 | thread0.bus1_cr_perf_global_ctrl_preserve_alias | GRT 1408258877: This is identical to PERF_GLOBAL_CTRL, and reads/writes the same state. The only difference is documented below in ENABLE_GP_PERFMON_COUNTER_7 | 8719 | 64 | 0xff | 0x0 | 0xff | No
401 | thread0.bus1_cr_perfevtsel0 | perf event selector for general counter 0 | 8775 | 64 | 0x0 | 0x0 | 0x0 | Yes
402 | thread0.bus1_cr_perfevtsel0_ext | Extended Perf event selctor for GP counter 0 | 8786 | 64 | 0x0 | 0x0 | 0x0 | Yes
403 | thread0.bus1_cr_perfevtsel1 | perf event selector for general counter 1 | 8776 | 64 | 0x0 | 0x0 | 0x0 | Yes
404 | thread0.bus1_cr_perfevtsel1_ext | Extended Perf event selctor for GP counter 1 | 8787 | 64 | 0x0 | 0x0 | 0x0 | Yes
405 | thread0.bus1_cr_perfevtsel2 | perf event selector for general counter 2 | 8777 | 64 | 0x0 | 0x0 | 0x0 | Yes
406 | thread0.bus1_cr_perfevtsel2_ext | Extended Perf event selctor for GP counter 2 | 8788 | 64 | 0x0 | 0x0 | 0x0 | Yes
407 | thread0.bus1_cr_perfevtsel3 | perf event selector for general counter 3 | 8778 | 64 | 0x0 | 0x0 | 0x0 | Yes
408 | thread0.bus1_cr_perfevtsel3_ext | Extended Perf event selctor for GP counter 3 | 8789 | 64 | 0x0 | 0x0 | 0x0 | Yes
409 | thread0.bus1_cr_perfevtsel4 | perf event selector for general counter 4 | 8779 | 64 | 0x0 | 0x0 | 0x0 | Yes
410 | thread0.bus1_cr_perfevtsel4_ext | Extended Perf event selctor for GP counter 4 | 8790 | 64 | 0x0 | 0x0 | 0x0 | Yes
411 | thread0.bus1_cr_perfevtsel5 | perf event selector for general counter 5 | 8780 | 64 | 0x0 | 0x0 | 0x0 | Yes
412 | thread0.bus1_cr_perfevtsel5_ext | Extended Perf event selctor for GP counter 5 | 8791 | 64 | 0x0 | 0x0 | 0x0 | Yes
413 | thread0.bus1_cr_perfevtsel6 | perf event selector for general counter 6 | 8781 | 64 | 0x0 | 0x0 | 0x0 | Yes
414 | thread0.bus1_cr_perfevtsel6_ext | Extended Perf event selctor for GP counter 6 | 8792 | 64 | 0x0 | 0x0 | 0x0 | Yes
415 | thread0.bus1_cr_perfevtsel7 | perf event selector for general counter 7 | 8782 | 64 | 0x0 | 0x0 | 0x0 | Yes
416 | thread0.bus1_cr_perfevtsel7_ext | Extended Perf event selctor for GP counter 7 | 8793 | 64 | 0x0 | 0x0 | 0x0 | Yes
417 | thread0.bus1_cr_pmc0 | General purpose counter 0. This was changed to a global creg on GLM for the sake of PEBS PDIR. BUS1 needs to also support reads of the local address (BUS1_CR_PMC0) for the sake of the RDPMC macro instruction. | 8800 | 64 | 0x0 | 0x0 | 0x0 | Yes
418 | thread0.bus1_cr_pmc1 | General purpose counter 1. This was changed to a global creg on GLM for the sake of PEBS PDIR. BUS1 needs to also support reads of the local address (BUS1_CR_PMC1) for the sake of the RDPMC macro instruction. | 8804 | 64 | 0x0 | 0x0 | 0x0 | Yes
419 | thread0.bus1_cr_vmx_clr | Clear VMX register | 8735 | 32 | 0x0 | 0x0 | 0x0 | Yes
420 | thread0.bus2_cr_apicbase | Register used to implement the APICBASE MSR. Contains the base address for all the APIC registers along with certain APIC control and state bits. | 8891 | 64 | 0x800 | 0xc00 | 0x400 | No
421 | thread0.bus2_cr_rtit_ctl | This is the RTIT Control Register used to control RTIT features | 8944 | 64 | 0x0 | 0x0 | 0x0 | Yes
422 | thread0.bus_cr_dummy_creg | Dummy register to match BUS CREG timing for Ucode to use. DKTFIXME - Check with ucode if this needs to be RW with backing Flops | 8704 | 32 | 0x0 | 0x0 | 0x0 | Yes
423 | thread0.bus_cr_enh_mca_command | Command register that ucode can write to trigger different Enhanced MCA signals | 9127 | 32 | 0x0 | 0x0 | 0x0 | Yes
424 | thread0.bus_cr_inhibit | Please talk to Anthony, Sanjoy, or Jeff before making changes to this CREG | 8870 | 32 | 0xe09 | 0x1ffff | 0x1f1f6 | No
425 | thread0.bus_cr_pcpins | fill description here | 8871 | 32 | 0x80000 | 0x1 | 0x80001 | No
426 | thread0.bus_cr_pcpmg | fill description here | 8945 | 32 | 0x200 | 0x200 | 0x0 | Yes
427 | thread0.bus_cr_pending_reset | fill description here | 8862 | 32 | 0x0 | 0x0 | 0x0 | Yes
428 | thread0.bus_cr_pending_set_and_status | fill description here | 8863 | 32 | 0x2000 | 0x5 | 0x2005 | No
429 | thread0.bus_cr_pic_config_state_status | PIC Configuration Register | 8875 | 32 | 0x0 | 0x0 | 0x0 | Yes
430 | thread0.bus_cr_pic_piclet_state | Read-only register that returns APICIDs, LDR, DFR and enable bits in the layout that is consistent with Tunit. | 8880 | 64 | 0x3000000180000000 | 0x3800000180000000 | 0x800000000000000 | No
431 | thread0.bus_cr_pic_thread_config | Legacy name is PIC_CR_COMMAND. Some bits from MRM's PIC_CR_STATUS are also defined in this creg. | 8900 | 32 | 0x801400 | 0x801000 | 0x400 | No
432 | thread0.bus_cr_pic_timer_status | PIC Timer status interface register | 8892 | 32 | 0x10800 | 0x285705 | 0x295f05 | No
433 | thread0.bus_cr_pic_timer_status_reset | PIC Timer status Reset interface register | 8896 | 32 | 0x0 | 0x0 | 0x0 | Yes
434 | thread0.bus_cr_pic_timer_status_set | PIC Timer status Set interface register | 8893 | 32 | 0x0 | 0x0 | 0x0 | Yes
435 | thread0.bus_cr_pic_ttt | Timer Target Time | 8899 | 64 | 0x0 | 0xbdc4f27914a | 0xbdc4f27914a | No
436 | thread0.bus_cr_pic_uncore_trap_event_inhibit | Uncore Trap Event Inhibit Register | 8901 | 32 | 0x8 | 0x8 | 0x0 | Yes
437 | thread0.bus_cr_pic_uncore_trap_event_reset | Uncore Trap Event Reset Register | 8902 | 32 | 0x0 | 0x0 | 0x0 | Yes
438 | thread0.bus_cr_pic_uncore_trap_event_set_and_status | Uncore Trap Event Set and Status Register | 8903 | 32 | 0x0 | 0x0 | 0x0 | Yes
439 | thread0.bus_cr_ucode_pla_data_0 | First register where the data that was read from the PLA is saved | 9187 | 64 | 0x58000841040fed30 | 0xfc00ea6009dbc5fc | 0xa400e2210dd428cc | No
440 | thread0.bus_cr_ucode_pla_data_1 | Second register where the data that was read from the PLA is saved | 9188 | 64 | 0xffffffe000f09 | 0x2000000024b | 0xffdfffe000d42 | No
441 | thread0.bus_cr_ucode_pla_entry | Register to indicate what entry of the PLA wants to be read | 9186 | 64 | 0x8000000000058000 | 0x80000020750f0041 | 0x20750a8041 | No
442 | thread0.bus_cr_ucode_tscd | ucode deadline timer | 8881 | 64 | 0x0 | 0x0 | 0x0 | Yes
443 | thread0.dcu_cr_fault_reg0 | Register containing the linear address for the access which caused a paging event. | 1306 | 64 | 0x0 | 0x7efaecc0 | 0x7efaecc0 | No
444 | thread0.dtlb_cr_eptfault | EPT Fault Register - Fault Information | 1307 | 32 | 0x0 | 0x0 | 0x0 | Yes
445 | thread0.ebl_cr_cmp_semaphore | contains the semaphores mechanism that will be used in micro-code to prevent non-synchronized accesses to shared resources in CMP. | 8841 | 32 | 0xaa | 0xaa | 0x0 | Yes
446 | thread0.ebl_cr_lt_doorbell | This register returns the status of the LT doorbell bus events Each bit reflects the detection of an LT bus event corresponding to the LT private address space at 0xFED20Erx. Where the hex digit of 'r' (bits 7:4) corresponds to a bit position in this register. | 8832 | 32 | 0x0 | 0xe0000 | 0xe0000 | No
447 | thread0.ebl_cr_lt_doorbell_inhibit | This register provides inhibit control over LT bus event signaling to the micro-code. Each bit controls the inhibit over the signaling of an LT bus event corresponding to the LT private address space at 0xFED20Erx. Where the hex digit 'r' (bits 7:4) corresponds to a bit position in this register. | 8833 | 32 | 0xfffeffff | 0xfffefffe | 0x1 | No
448 | thread0.ebl_cr_lt_doorbell_reset | This register does not exist. micro-code uses this address to reset the bit if we write a 1 and a write of 0 has no effect. This register provides reset control over LT bus event status as reflected in FSB_CR_PIC_LT_DOORBELL. Each bit corresponds to the status bit at the same position. | 8904 | 32 | 0x0 | 0x0 | 0x0 | Yes
449 | thread0.ebl_cr_lt_doorbell_set | This register does not exist. Micro-code uses this address to set the bit if we write a 1, and a write of 0 has no effect. This register provides set control over LT bus event status as reflected in EBL_CR_LT_DOORBELL. | 8905 | 32 | 0x0 | 0x0 | 0x0 | Yes
450 | thread0.fpc_cr_event_info | "Register used to store event info for the faulting FP, SSE, and AVX exception handlers. Written by the FPC when an X87, SSE, or AVX low uop faults and used by ucode in the exception handlers." | 1152 | 32 | 0x820 | 0x0 | 0x820 | No
451 | thread0.fpc_cr_event_info1 | "Register used to store event info for the AVX exception handler. Only written by the FPC when the upper-half of an AVX256 uop faults and is used by ucode in the AVX exception handler." | 1153 | 32 | 0x820 | 0x0 | 0x820 | No
452 | thread0.fpc_cr_event_mxcsr_avx_hi | "Register used to store MXCSR flags for the non-faulting portion of the AVX (high) uop for the AVX exception handler. Only written by the FPC when the lower-half of an AVX256 uop faults and is used by ucode in the AVX exception handler." | 1156 | 32 | 0x0 | 0x0 | 0x0 | Yes
453 | thread0.fpc_cr_event_mxcsr_avx_lo | "Register used to store MXCSR flags for the non-faulting portion of the AVX (low) uop for the AVX exception handler. Only written by the FPC when the upper-half of an AVX256 uop faultss and is used by ucode in the AVX exception handler." | 1155 | 32 | 0x0 | 0x0 | 0x0 | Yes
454 | thread0.fpc_cr_fp_status_word | Moved to a global CR on GLP so that the ES pending bit usage in ARR can be moved up 2 cycles to fix GLP HSDES 1403962535 | 1164 | 32 | 0x0 | 0x0 | 0x0 | Yes
455 | thread0.fpc_cr_fsw_fccpef_sidedoor | Fake creg interface to FSW that provides a sidedoor mechanism for ucode to modify C3, C2, C1, C0, and PEF in FP_STATUS_WORD with an additional mask payload which specifies which of those fields to modify and which to preserve | 1154 | 32 | 0x0 | 0x0 | 0x0 | Yes
456 | thread0.glm_cr_rtit_ctl | This is the RTIT Control Register used to control RTIT features | 2032 | 64 | 0x0 | 0x0 | 0x0 | Yes
457 | thread0.glm_cr_se | SE State bits | 2001 | 64 | 0x0 | 0x0 | 0x0 | Yes
458 | thread0.global_cr_crosscluster_debug_defeature | debug defeature to disable cross cluster or unit feature from DKT | 1983 | 32 | 0x0 | 0x0 | 0x0 | Yes
459 | thread0.global_cr_flat_cs | GLOBAL_CR_FLAT_CS | 18429 | 32 | 0x0 | 0x0 | 0x0 | Yes
460 | thread0.grt_cr_seam_mode | Mode bit for SEAM mode | 2012 | 32 | 0x0 | 0x0 | 0x0 | Yes
461 | thread0.ia32_cr_core_tsc_deadline | Stores the time of the next APIC Timer interrupt using the TSC time domain. | 8906 | 64 | 0x0 | 0xbdc4f27914a | 0xbdc4f27914a | No
462 | thread0.ia32_cr_efer | Architectural EFER MSR. | 18431 | 32 | 0x800 | 0xd00 | 0x500 | No
463 | thread0.ia32_cr_efer_lma_lme | Architectural EFER MSR. LMA LME partial write | 18406 | 32 | 0x0 | 0x0 | 0x0 | Yes
464 | thread0.ia32_cr_fixed_ctr0 | Fixed PerfMon counter 0 - Instructions retired. | 10209 | 64 | 0x0 | 0x0 | 0x0 | Yes
465 | thread0.ia32_cr_fixed_ctr0_ctrl_ext | Extended Perf event selctor for Fixed counter 0 | 10133 | 64 | 0x0 | 0x0 | 0x0 | Yes
466 | thread0.ia32_cr_fixed_ctr0_reload_cfg | Fixed counter reload configuration register | 8826 | 64 | 0x0 | 0x0 | 0x0 | Yes
467 | thread0.ia32_cr_fixed_ctr1 | Fixed PerfMon counter 1 - Unhalted core cycles. | 8805 | 64 | 0x0 | 0x0 | 0x0 | Yes
468 | thread0.ia32_cr_fixed_ctr1_ctrl_ext | Extended Perf event selctor for Fixed counter 1 | 10134 | 64 | 0x0 | 0x0 | 0x0 | Yes
469 | thread0.ia32_cr_fixed_ctr1_reload_cfg | Fixed counter reload configuration register | 8829 | 64 | 0x0 | 0x0 | 0x0 | Yes
470 | thread0.ia32_cr_fixed_ctr2 | Fixed PerfMon counter 2 - Unhalted core cycles. | 8809 | 64 | 0x0 | 0x0 | 0x0 | Yes
471 | thread0.ia32_cr_fixed_ctr2_ctrl_ext | Extended Perf event selctor for Fixed counter 2 | 10135 | 64 | 0x0 | 0x0 | 0x0 | Yes
472 | thread0.ia32_cr_fixed_ctr4 | Fixed PerfMon counter 4 - Unhalted core cycles. | 8817 | 64 | 0x0 | 0x0 | 0x0 | Yes
473 | thread0.ia32_cr_fixed_ctr4_ctrl_ext | Extended Perf event selctor for Fixed counter 4 | 10137 | 64 | 0x0 | 0x0 | 0x0 | Yes
474 | thread0.ia32_cr_fixed_ctr5 | Fixed PerfMon counter 5 - Unhalted core cycles. | 8821 | 64 | 0x0 | 0x0 | 0x0 | Yes
475 | thread0.ia32_cr_fixed_ctr5_ctrl_ext | Extended Perf event selctor for Fixed counter 5 | 10138 | 64 | 0x0 | 0x0 | 0x0 | Yes
476 | thread0.ia32_cr_fixed_ctr6 | Fixed PerfMon counter 6 - Unhalted core cycles. | 8825 | 64 | 0x0 | 0x0 | 0x0 | Yes
477 | thread0.ia32_cr_fixed_ctr6_ctrl_ext | Extended Perf event selctor for Fixed counter 6 | 10139 | 64 | 0x0 | 0x0 | 0x0 | Yes
478 | thread0.ia32_cr_fixed_ctr_ctrl | Global Perfmon Overflow clear register. BIU HW will clear the corresponding overflow in 38:32 of PERF_GLOBAL_STATUS if there is any change in value of bits 27:0 (Each 4 bit field affects its corresponding overflow). | 10125 | 64 | 0x0 | 0x0 | 0x0 | Yes
479 | thread0.ia32_cr_perf_global_ctrl | Global Perfmon Enable/Disable register | 10159 | 64 | 0xff | 0x0 | 0xff | No
480 | thread0.ia32_cr_perf_global_ctrl_preserve_alias | GRT 1408258877: This is identical to PERF_GLOBAL_CTRL, and reads/writes the same state. The only difference is documented below in ENABLE_GP_PERFMON_COUNTER_7 | 10127 | 64 | 0xff | 0x0 | 0xff | No
481 | thread0.ia32_cr_perf_global_status | PerfMon Global Status Register. This MSR is read only; uCode generates #GP on any write. | 8718 | 64 | 0x0 | 0x0 | 0x0 | Yes
482 | thread0.ia32_cr_perf_global_status_reset | Global Perfmon Overflow clear register. This creg is write only; read value is irrelevant for the RDMSR. For some reason, this MSR is not a write only MSR. Return 0s on reads | 8720 | 64 | 0x0 | 0x0 | 0x0 | Yes
483 | thread0.ia32_cr_perf_global_status_set | PerfMon Arch v4 register used to enumerate the availability of PerfMon resources for use. Ucode will not read this creg, so its behavior on reads is a don't care. | 8721 | 64 | 0x0 | 0x0 | 0x0 | Yes
484 | thread0.ia32_cr_perf_unavailable_status | PerfMon Arch v4 register used to enumerate the availability of PerfMon resources for use | 8722 | 64 | 0x0 | 0x0 | 0x0 | Yes
485 | thread0.ia32_cr_perfevtsel0 | perf event selector for general counter 0 | 10183 | 64 | 0x0 | 0x0 | 0x0 | Yes
486 | thread0.ia32_cr_perfevtsel0_ext | Extended Perf event selctor for GP counter 0 | 10194 | 64 | 0x0 | 0x0 | 0x0 | Yes
487 | thread0.ia32_cr_perfevtsel1 | perf event selector for general counter 1 | 10184 | 64 | 0x0 | 0x0 | 0x0 | Yes
488 | thread0.ia32_cr_perfevtsel1_ext | Extended Perf event selctor for GP counter 1 | 10195 | 64 | 0x0 | 0x0 | 0x0 | Yes
489 | thread0.ia32_cr_perfevtsel2 | perf event selector for general counter 2 | 10185 | 64 | 0x0 | 0x0 | 0x0 | Yes
490 | thread0.ia32_cr_perfevtsel2_ext | Extended Perf event selctor for GP counter 2 | 10196 | 64 | 0x0 | 0x0 | 0x0 | Yes
491 | thread0.ia32_cr_perfevtsel3 | perf event selector for general counter 3 | 10186 | 64 | 0x0 | 0x0 | 0x0 | Yes
492 | thread0.ia32_cr_perfevtsel3_ext | Extended Perf event selctor for GP counter 3 | 10197 | 64 | 0x0 | 0x0 | 0x0 | Yes
493 | thread0.ia32_cr_perfevtsel4 | perf event selector for general counter 4 | 10187 | 64 | 0x0 | 0x0 | 0x0 | Yes
494 | thread0.ia32_cr_perfevtsel4_ext | Extended Perf event selctor for GP counter 4 | 10198 | 64 | 0x0 | 0x0 | 0x0 | Yes
495 | thread0.ia32_cr_perfevtsel5 | perf event selector for general counter 5 | 10188 | 64 | 0x0 | 0x0 | 0x0 | Yes
496 | thread0.ia32_cr_perfevtsel5_ext | Extended Perf event selctor for GP counter 5 | 10199 | 64 | 0x0 | 0x0 | 0x0 | Yes
497 | thread0.ia32_cr_perfevtsel6 | perf event selector for general counter 6 | 10189 | 64 | 0x0 | 0x0 | 0x0 | Yes
498 | thread0.ia32_cr_perfevtsel6_ext | Extended Perf event selctor for GP counter 6 | 10200 | 64 | 0x0 | 0x0 | 0x0 | Yes
499 | thread0.ia32_cr_perfevtsel7 | perf event selector for general counter 7 | 10190 | 64 | 0x0 | 0x0 | 0x0 | Yes
500 | thread0.ia32_cr_perfevtsel7_ext | Extended Perf event selctor for GP counter 7 | 10201 | 64 | 0x0 | 0x0 | 0x0 | Yes
501 | thread0.ia32_cr_pmc0 | General purpose counter 0. This was changed to a global creg on GLM for the sake of PEBS PDIR. BUS1 needs to also support reads of the local address (BUS1_CR_PMC0) for the sake of the RDPMC macro instruction. | 10208 | 64 | 0x0 | 0x0 | 0x0 | Yes
502 | thread0.ia32_cr_pmc1 | General purpose counter 1. This was changed to a global creg on GLM for the sake of PEBS PDIR. BUS1 needs to also support reads of the local address (BUS1_CR_PMC1) for the sake of the RDPMC macro instruction. | 10212 | 64 | 0x0 | 0x0 | 0x0 | Yes
503 | thread0.ia32_cr_pmc2 | General purpose counter 2 | 8808 | 64 | 0x0 | 0x0 | 0x0 | Yes
504 | thread0.ia32_cr_pmc2_reload_cfg | GP counter reload configuration register | 8813 | 64 | 0x0 | 0x0 | 0x0 | Yes
505 | thread0.ia32_cr_pmc3 | General purpose counter 3 | 8812 | 64 | 0x0 | 0x0 | 0x0 | Yes
506 | thread0.ia32_cr_pmc3_reload_cfg | GP counter reload configuration register | 8815 | 64 | 0x0 | 0x0 | 0x0 | Yes
507 | thread0.ia32_cr_pmc4 | General purpose counter 4 | 8816 | 64 | 0x0 | 0x0 | 0x0 | Yes
508 | thread0.ia32_cr_pmc4_reload_cfg | GP counter reload configuration register | 8818 | 64 | 0x0 | 0x0 | 0x0 | Yes
509 | thread0.ia32_cr_pmc5 | General purpose counter 5 | 8820 | 64 | 0x0 | 0x0 | 0x0 | Yes
510 | thread0.ia32_cr_pmc5_reload_cfg | GP counter reload configuration register | 8819 | 64 | 0x0 | 0x0 | 0x0 | Yes
511 | thread0.ia32_cr_pmc6 | General purpose counter 6 | 8824 | 64 | 0x0 | 0x0 | 0x0 | Yes
512 | thread0.ia32_cr_pmc6_reload_cfg | GP counter reload configuration register | 8822 | 64 | 0x0 | 0x0 | 0x0 | Yes
513 | thread0.ia32_cr_pmc7 | General purpose counter 7 | 8828 | 64 | 0x0 | 0x0 | 0x0 | Yes
514 | thread0.ia32_cr_pmc7_reload_cfg | GP counter reload configuration register | 8823 | 64 | 0x0 | 0x0 | 0x0 | Yes
515 | thread0.ia32_cr_pqr_assoc | Class Of Service Configuration Register | 9119 | 64 | 0x0 | 0x0 | 0x0 | Yes
516 | thread0.ia32_cr_qos_core_bw_thrtl_0 | MBE levels based on CLOS for bandwidth throttling | 9110 | 64 | 0x0 | 0x0 | 0x0 | Yes
517 | thread0.ia32_cr_qos_core_bw_thrtl_1 | MBE levels based on CLOS for bandwidth throttling | 9111 | 64 | 0x0 | 0x0 | 0x0 | Yes
518 | thread0.ia32_cr_resource_priority | Class Of Service Resource Priority Feature Configuration | 9177 | 32 | 0x0 | 0x0 | 0x0 | Yes
519 | thread0.ic_cr_asid | Global address for the control registers which contain the Application Specific IDentifier of the currently executing process (ASID). Micro-code must update this register any time the ASID changes. | 1565 | 32 | 0x0 | 0x0 | 0x0 | Yes
520 | thread0.ic_cr_cpl | which contain the privilege level of the currently executing process (CPL). Micro-code must update this register any time the privilege | 1566 | 32 | 0x0 | 0x0 | 0x0 | Yes
521 | thread0.ic_cr_cr0 | operating mode and states of the processor. The bits will be set to their correct architectural value by reset uCode | 1658 | 32 | 0x0 | 0x0 | 0x0 | Yes
522 | thread0.ic_cr_cr4 | Architectural CR4 | 1662 | 64 | 0x0 | 0x0 | 0x0 | Yes
523 | thread0.ic_cr_crosscluster_debug_defeature | debug defeature to disable cross cluster or unit feature from DKT | 1599 | 32 | 0x0 | 0x0 | 0x0 | Yes
524 | thread0.ic_cr_dr0 | Architectural DR0 - Refer to Software Developer's Manual vol. 3 chapter 15 | 1576 | 64 | 0xaced | 0x8000000000000000 | 0x800000000000aced | No
525 | thread0.ic_cr_dr1 | Architectural DR1 - Refer to Software Developer's Manual vol. 3 chapter 15 | 1577 | 64 | 0x8000000000000000 | 0x8000000000000000 | 0x0 | Yes
526 | thread0.ic_cr_dr2 | Architectural DR2 - Refer to Software Developer's Manual vol. 3 chapter 15 | 1578 | 64 | 0x800000000000010d | 0x8000000000000000 | 0x10d | No
527 | thread0.ic_cr_dr3 | Architectural DR3 - Refer to Software Developer's Manual vol. 3 chapter 15 | 1579 | 64 | 0x800000000000ca82 | 0x8000000000000000 | 0xca82 | No
528 | thread0.ic_cr_dr7 | Architectural DR7 - Refer to Software Developer's Manual vol. 3 chapter 15 | 1656 | 64 | 0x400 | 0x400 | 0x0 | Yes
529 | thread0.ic_cr_pppe | PPPE State bits | 17990 | 32 | 0x0 | 0x0 | 0x0 | Yes
530 | thread0.ic_cr_probe_mode_status | fill description here | 1634 | 32 | 0x0 | 0x0 | 0x0 | Yes
531 | thread0.ic_cr_vmx_clr | Clear VMX register | 1567 | 32 | 0x0 | 0x0 | 0x0 | Yes
532 | thread0.id_cr_debug_defeature | despite this creg name, many of these bits may be used for normal | 1793 | 64 | 0x19c4080000000180 | 0x39c0080000000181 | 0x2004000000000001 | No
533 | thread0.id_cr_mar0 | Macro Alias Register. Bit positions defined in bnl_structs | 1874 | 64 | 0x36042963320c | 0x36043023330c | 0x19400100 | No
534 | thread0.id_cr_vmx_pppe_mar | Alias to read/write the MAR for VMX/PPPE. The format/encodings are to match Core uarch / VMX/PPPE spec | 1797 | 32 | 0x51c18c98 | 0x1c18d18 | 0x50000180 | No
535 | thread0.iec_cr_cpl | which contain the privilege level of the currently executing process (CPL). Micro-code must update this register any time the privilege | 1054 | 32 | 0x0 | 0x0 | 0x0 | Yes
536 | thread0.iec_cr_cr0 | operating mode and states of the processor. The bits will be set to their correct architectural value by reset uCode | 1146 | 32 | 0x1 | 0x1 | 0x0 | Yes
537 | thread0.iec_cr_cr4 | Architectural CR4 | 1150 | 64 | 0x0 | 0x0 | 0x0 | Yes
538 | thread0.iec_cr_cs_base | Global address for the control registers which contain the base address of the currently executing process. . For Probe Mode, this MSR is write only; read value is irrelevant | 17422 | 32 | 0x0 | 0x0 | 0x0 | Yes
539 | thread0.iec_cr_cs_l_d_bits | which contain the CS L and D bit. uCode usee this creg to broadcast L and D bit. | 17525 | 32 | 0x0 | 0x2000 | 0x2000 | No
540 | thread0.iec_cr_cs_limit | BAC copy of the current CS Limit . | 17424 | 32 | 0xffffffff | 0xffffffff | 0x0 | Yes
541 | thread0.iec_cr_dummy_creg | fill description here | 1024 | 32 | 0x0 | 0x0 | 0x0 | Yes
542 | thread0.iec_cr_efer | Architectural EFER MSR. | 17535 | 32 | 0x0 | 0x400 | 0x400 | No
543 | thread0.iec_cr_efer_lma_lme | Architectural EFER MSR. LMA LME partial write | 17510 | 32 | 0x0 | 0x0 | 0x0 | Yes
544 | thread0.iec_cr_flat_cs | IEC_CR_FLAT_CS | 17533 | 32 | 0x0 | 0x0 | 0x0 | Yes
545 | thread0.iec_cr_modes_and_defeatures | Contains thread specific defeature controls as well as controls for that ucode can use to set some specific modes. | 1026 | 32 | 0x3 | 0x3 | 0x0 | Yes
546 | thread0.iec_cr_non_canonical_la_63_48 | LA 63:48 for non-canonical fault (including converted to maskmov assist) detected by Agen | 1027 | 64 | 0x0 | 0x0 | 0x0 | Yes
547 | thread0.iec_cr_pppe | PPPE State bits | 17478 | 32 | 0x0 | 0x0 | 0x0 | Yes
548 | thread0.iec_cr_sys_flags | bit 0-7 and bit 11 zero out in BNL. cr_sys_flags_mnnnh[10:8] was removed from the RTL signal path for c6 state checker purposes ... it is still | 17526 | 32 | 0x0 | 0x0 | 0x0 | Yes
549 | thread0.mec_cr_apic_access_page | Supports APIC virtualization. This register contains the physical address to be intercepted as accesses to the virtual APIC. The PMH compares this registers address to the final PA. Then depending on settings a shadow PA will be returned to the TLBs or the accesse will fault. | 1310 | 64 | 0x0 | 0x0 | 0x0 | Yes
550 | thread0.mec_cr_commands | Register to cause ucode based actions in MEC. | 265 | 64 | 0x0 | 0x0 | 0x0 | Yes
551 | thread0.mec_cr_fla | Linear Address for the last FP load for X87 | 301 | 64 | 0x0 | 0x0 | 0x0 | Yes
552 | thread0.mec_cr_hlatp | HLATP - HLAT Pointer (and control bits) | 1355 | 64 | 0x0 | 0x0 | 0x0 | Yes
553 | thread0.mec_cr_mc_error_inject | Register containing additional machine check information. | 262 | 64 | 0x0 | 0x0 | 0x0 | Yes
554 | thread0.mec_cr_mc_info | Register containing additional machine check information. | 263 | 64 | 0x0 | 0x0 | 0x0 | Yes
555 | thread0.mec_cr_mcg_contain | Register that contains the poison and (not on Atom) viral bit valid / invalid state | 266 | 32 | 0x0 | 0x1 | 0x1 | No
556 | thread0.mec_cr_mci_misc | MCA MISC Register. WRMSR uCode generates #GP on non-zero writes. Skylake i1350467: Allow WRMSR to update all bits if PPPE_ACTIVE. GLM i1958673 (Microserver MCA Enhancements):Allow WRMSR to update all bits if DEBUG_ERR_INJ_CTL.MCBW_E | 260 | 64 | 0x0 | 0x0 | 0x0 | Yes
557 | thread0.mec_cr_modes_and_defeatures | fill description here | 261 | 64 | 0x4600000000000011 | 0x4600000002000010 | 0x2000001 | No
558 | thread0.mec_cr_modes_and_defeatures2 | fill description here | 273 | 64 | 0x3440580000 | 0x3440580000 | 0x0 | Yes
559 | thread0.mec_cr_modes_and_defeatures3 | fill description here | 274 | 64 | 0x80228000201800 | 0x20228000205800 | 0xa0000000004000 | No
560 | thread0.mec_cr_pebs_dla | Data Linear Address for PEBs | 300 | 64 | 0x0 | 0x0 | 0x0 | Yes
561 | thread0.mec_cr_pebs_ld_lat_threshold | Load Latency Threshold | 304 | 64 | 0x3 | 0x3 | 0x0 | Yes
562 | thread0.mec_cr_pebs_ld_latency | Load Latency Information | 303 | 64 | 0x0 | 0x0 | 0x0 | Yes
563 | thread0.mec_cr_pebs_ld_latency_lfsr | Load Latency LFSR | 302 | 64 | 0x155 | 0x155 | 0x0 | Yes
564 | thread0.mec_cr_post_si_defeatures | fill description here | 275 | 64 | 0x0 | 0x0 | 0x0 | Yes
565 | thread0.mec_cr_prefetch_cfg | Config register for Prefetchers | 272 | 64 | 0xc118be3 | 0xc118be3 | 0x0 | Yes
566 | thread0.mec_cr_scmisr_result_0 | SCMISR Result data for ucode read. It reads data from scmisr flop and muxes it for ucode read. | 307 | 32 | 0x71 | 0x1fc | 0x18d | No
567 | thread0.mec_cr_shadow_mca | Register containing shadow of fault like MCA information. | 264 | 64 | 0x0 | 0x0 | 0x0 | Yes
568 | thread0.mec_cr_shadow_prf | This creg gets a copy of the MEC_CR_PRF when the MEC assists for shadow stack uop | 1351 | 32 | 0x0 | 0x0 | 0x0 | Yes
569 | thread0.mec_cr_si_debug_cfg0 | Config register for Silicon debug | 271 | 64 | 0x80000000000 | 0x80000000000 | 0x0 | Yes
570 | thread0.mec_cr_vtpr_page | Supports APIC virtualization. This register contains the physical address to use as the shadow TPR address. | 1315 | 64 | 0x0 | 0x0 | 0x0 | Yes
571 | thread0.mec_cr_wcb_widget | A creg for wcb widget that can write specific data â for now zeros or ones â to a desired location, for a specific length | 276 | 64 | 0x0 | 0x0 | 0x0 | Yes
572 | thread0.ms1_cr_cpl | which contain the privilege level of the currently executing process (CPL). Micro-code must update this register any time the privilege | 1694 | 32 | 0x0 | 0x0 | 0x0 | Yes
573 | thread0.ms1_cr_cr0 | operating mode and states of the processor. The bits will be set to their correct architectural value by reset uCode | 1786 | 32 | 0x0 | 0x0 | 0x0 | Yes
574 | thread0.ms1_cr_cr4 | Architectural CR4 | 1790 | 64 | 0x0 | 0x0 | 0x0 | Yes
575 | thread0.ms1_cr_cs_l_d_bits | which contain the CS L and D bit. uCode usee this creg to broadcast L and D bit. | 18165 | 32 | 0x0 | 0x0 | 0x0 | Yes
576 | thread0.ms1_cr_efer | Architectural EFER MSR. | 18175 | 32 | 0x0 | 0x0 | 0x0 | Yes
577 | thread0.ms1_cr_efer_lma_lme | Architectural EFER MSR. LMA LME partial write | 18150 | 32 | 0x0 | 0x0 | 0x0 | Yes
578 | thread0.ms1_cr_pppe | PPPE State bits | 18118 | 32 | 0x0 | 0x0 | 0x0 | Yes
579 | thread0.ms1_cr_s_cet | Linear address of the user mode top of shadow stack pointer to be loaded into SSP on next user to supervisor mode transition. Must be machine canonical and the address must be aligned to 4 bytes i.e. bits 1:0 are reserved | 18157 | 64 | 0x0 | 0x0 | 0x0 | Yes
580 | thread0.ms1_cr_se | SE State bits | 1745 | 64 | 0x0 | 0x0 | 0x0 | Yes
581 | thread0.ms1_cr_seam_mode | Mode bit for SEAM mode | 1756 | 32 | 0x0 | 0x0 | 0x0 | Yes
582 | thread0.ms1_cr_sys_flags | bit 0-7 and bit 11 zero out in BNL. cr_sys_flags_mnnnh[10:8] was removed from the RTL signal path for c6 state checker purposes ... it is still | 18166 | 32 | 0x0 | 0x0 | 0x0 | Yes
583 | thread0.ms1_cr_u_cet | Linear address of the user mode top of shadow stack pointer to be loaded into SSP on next supervisor to user mode transition. Must be machine canonical and the address must be aligned to 4 bytes i.e. bits 1:0 are reserved | 18156 | 64 | 0x0 | 0x0 | 0x0 | Yes
584 | thread0.ms1_cr_vmx_clr | Clear VMX register | 1695 | 32 | 0x0 | 0x0 | 0x0 | Yes
585 | thread0.ms_cr_fast_branch_intra_flow | uCode controlled intra-flow fast branch state | 1733 | 32 | 0x80b | 0xb | 0x800 | No
586 | thread0.ms_cr_fast_branch_ucode | uCode controlled fast branch state | 1731 | 32 | 0x1819 | 0x1a1b | 0x202 | No
587 | thread0.ms_cr_fast_branch_ucode_set | uCode controlled fast branch state | 1668 | 32 | 0x0 | 0x0 | 0x0 | Yes
588 | thread0.ms_cr_fast_branch_vmx | Only flexible VMX execution controls bits. Note that the format of this register is aligned with the formats of SCP_CR_VMX_EXECUTION_CONTROLS and SCP_CR_PPPE_VMX_EXECUTION_CONTROLS | 1728 | 64 | 0x0 | 0x0 | 0x0 | Yes
589 | thread0.ms_cr_ubrk | Micro Break Point Creg. | 1671 | 32 | 0x0 | 0x0 | 0x0 | Yes
590 | thread0.pic_cr_apic_state | fill description here | 8890 | 32 | 0x81ff | 0xa10f | 0x20f0 | No
591 | thread0.pic_cr_cross_core_communication_mycore | fill description here | 8909 | 32 | 0x40 | 0x40 | 0x0 | Yes
592 | thread0.pic_cr_debug_modes_c6 | fill description here | 8844 | 32 | 0x0 | 0x0 | 0x0 | Yes
593 | thread0.pic_cr_local_apic_id | PIC Logical APIC ID register | 8889 | 32 | 0x0 | 0x0 | 0x0 | Yes
594 | thread0.pic_cr_nmi_source | PIC NMI Source Register | 8872 | 32 | 0x0 | 0x0 | 0x0 | Yes
595 | thread0.pic_cr_nmi_source_reset | PIC RESET NMI Source Interface for Ucode | 8874 | 32 | 0x0 | 0x0 | 0x0 | Yes
596 | thread0.pic_cr_nmi_source_set | PIC SET NMI Source Interface for Ucode | 8873 | 32 | 0x0 | 0x0 | 0x0 | Yes
597 | thread0.pic_cr_pic_error_status | Skylake only defines bits 7:4, and GP faults on all non-zero writes. | 8911 | 32 | 0x0 | 0x0 | 0x0 | Yes
598 | thread0.pic_cr_pic_extended_local_apic_id | PIC Logical APIC ID register | 8834 | 32 | 0x0 | 0x0 | 0x0 | Yes
599 | thread0.pic_cr_pic_extended_logical_destination | fill description here | 8845 | 32 | 0x1 | 0x1 | 0x0 | Yes
600 | thread0.pic_cr_pic_interrupt_command | fill description here | 8912 | 64 | 0x0 | 0xc0687 | 0xc0687 | No
601 | thread0.pic_cr_pic_irr01 | APIC Interrupt Request register bits | 8856 | 64 | 0x0 | 0x0 | 0x0 | Yes
602 | thread0.pic_cr_pic_irr23 | APIC Interrupt Request register bits | 8857 | 64 | 0x0 | 0x1 | 0x1 | No
603 | thread0.pic_cr_pic_irr45 | APIC Interrupt Request register bits | 8858 | 64 | 0x0 | 0x0 | 0x0 | Yes
604 | thread0.pic_cr_pic_irr67 | APIC Interrupt Request register bits | 8859 | 64 | 0x0 | 0x0 | 0x0 | Yes
605 | thread0.pic_cr_pic_isr01 | APIC In-Service register bits | 8848 | 64 | 0x0 | 0x0 | 0x0 | Yes
606 | thread0.pic_cr_pic_isr23 | APIC In-Service register bits | 8849 | 64 | 0x0 | 0x0 | 0x0 | Yes
607 | thread0.pic_cr_pic_isr45 | APIC In-Service register bits | 8850 | 64 | 0x0 | 0x0 | 0x0 | Yes
608 | thread0.pic_cr_pic_isr67 | APIC In-Service register bits | 8851 | 64 | 0x0 | 0x0 | 0x0 | Yes
609 | thread0.pic_cr_pic_local_unit_version | fill description here | 8835 | 32 | 0x1060015 | 0x1060015 | 0x0 | Yes
610 | thread0.pic_cr_pic_lvt_cmci | fill description here | 8914 | 32 | 0x10000 | 0x10000 | 0x0 | Yes
611 | thread0.pic_cr_pic_lvt_dlsm | The original DLSM specification describes delivery of an NMI to the active core when a DLSM SEVT break event occurs. A DLSM SEVT break event occurs when deactivation happens in response to targeted shadow core events or some broadcast events (SMIs, NMIs, MCERRs). The purpose of this message is to tell active core software that it is no longer protected by lockstep. Late customer feedback from some customers is that they want more flexibility than just an NMI for this event. We are also motivated to fit into the NMI source ID mechanism that FRED allows for, which is available in DKT. | 8913 | 32 | 0x10000 | 0x10000 | 0x0 | Yes
612 | thread0.pic_cr_pic_lvt_error | fill description here | 8887 | 32 | 0x10000 | 0x10000 | 0x0 | Yes
613 | thread0.pic_cr_pic_lvt_lint0 | fill description here | 8885 | 32 | 0x10000 | 0x700 | 0x10700 | No
614 | thread0.pic_cr_pic_lvt_lint1 | fill description here | 8886 | 32 | 0x10000 | 0x400 | 0x10400 | No
615 | thread0.pic_cr_pic_lvt_perf | fill description here | 8884 | 32 | 0x10000 | 0x10000 | 0x0 | Yes
616 | thread0.pic_cr_pic_lvt_therm | fill description here | 8883 | 32 | 0x10000 | 0x10000 | 0x0 | Yes
617 | thread0.pic_cr_pic_lvt_timer | fill description here | 8882 | 32 | 0x10000 | 0x20005 | 0x30005 | No
618 | thread0.pic_cr_pic_processor_priority | fill description here | 8842 | 32 | 0x0 | 0x0 | 0x0 | Yes
619 | thread0.pic_cr_pic_self_ipi | fill description here | 8895 | 32 | 0x0 | 0x0 | 0x0 | Yes
620 | thread0.pic_cr_pic_spurious_interrupt | fill description here | 8847 | 32 | 0x1ff | 0x10f | 0xf0 | No
621 | thread0.pic_cr_pic_task_priority | fill description here | 8840 | 32 | 0x0 | 0x0 | 0x0 | Yes
622 | thread0.pic_cr_pic_timer_current_count_reg | This corresponds to the value in the Current Count Register CCR in the APIC. | 8953 | 32 | 0x0 | 0xa7fd16b9 | 0xa7fd16b9 | No
623 | thread0.pic_cr_pic_timer_divide_config_reg | This corresponds to the value in the Divide Config Register in the APIC. | 8894 | 32 | 0x0 | 0x0 | 0x0 | Yes
624 | thread0.pic_cr_pic_timer_initial_count_reg | This corresponds to the value in the Initial Count Register in the APIC. | 8888 | 32 | 0x0 | 0xffffffff | 0xffffffff | No
625 | thread0.pic_cr_pic_tmr01 | APIC Trigger Mode register bits | 8852 | 64 | 0x0 | 0x0 | 0x0 | Yes
626 | thread0.pic_cr_pic_tmr23 | APIC Trigger Mode register bits | 8853 | 64 | 0x0 | 0x0 | 0x0 | Yes
627 | thread0.pic_cr_pic_tmr45 | APIC Trigger Mode register bits | 8854 | 64 | 0x0 | 0x0 | 0x0 | Yes
628 | thread0.pic_cr_pic_tmr67 | APIC Trigger Mode register bits | 8855 | 64 | 0x0 | 0x0 | 0x0 | Yes
629 | thread0.pic_cr_queue_status | fill description here | 8956 | 64 | 0xf00000100 | 0xf00000418 | 0x518 | No
630 | thread0.pic_cr_sipi_vector | Holds the vector of the last SIPI interrupt for micro-code. Note: reading this CR clears pending SIPI indication in PCPINS - so it should never be read speculatively. In Bonnell, it is not probe mode MSR. It was in MEROM. New for STW:this register is writable for STW i1063679 for SBFT; writing the register causes a SIPI to be pended with the vector written. | 8839 | 32 | 0x0 | 0x0 | 0x0 | Yes
631 | thread0.pic_cr_status | PIC status register. except CLEAR_APIC_STATE, which is a command bit. Mixed scope register:Only bits 2,3,4,5 are module scope | 8846 | 32 | 0x0 | 0x0 | 0x0 | Yes
632 | thread0.pic_cr_tpr | Aarchitectural CR8. An alias to the APIC's TPR register. | 8916 | 32 | 0x0 | 0x0 | 0x0 | Yes
633 | thread0.pic_cr_tpr_update | Force IntPriUp | 8865 | 64 | 0x80 | 0x40c6 | 0x4046 | No
634 | thread0.pic_cr_vmx_timer | Stores the VMX Timer Count. | 8951 | 32 | 0x0 | 0x0 | 0x0 | Yes
635 | thread0.pic_cr_vmx_timer_ctrl | Stores the VMX Timer Count. | 8952 | 32 | 0x0 | 0x0 | 0x0 | Yes
636 | thread0.pic_cr_vmx_timer_ctrl_reset | RESET the VMX Timer CTRL Bits. | 8918 | 32 | 0x0 | 0x0 | 0x0 | Yes
637 | thread0.pic_cr_vmx_timer_ctrl_set | SET the VMX Timer CTRL Bits. | 8919 | 32 | 0x0 | 0x0 | 0x0 | Yes
638 | thread0.pmg_cr_pst_acnt | fill description here | 8774 | 64 | 0x221f | 0xadd32fdb0ec | 0xadd32fd92f3 | No
639 | thread0.pmg_cr_pst_mcnt | fill description here | 8807 | 64 | 0x880 | 0xadd0fbfe0f0 | 0xadd0fbfe870 | No
640 | thread0.pmg_cr_pst_pcnt | productivity cycles counter (HWP) | 8773 | 64 | 0x0 | 0x42e8880b573 | 0x42e8880b573 | No
641 | thread0.pmh_cr_elsrr_base | Enclave Linear Address Region - Linear Base | 1365 | 64 | 0x0 | 0x0 | 0x0 | Yes
642 | thread0.pmh_cr_elsrr_mask | Enclave Linear Address Region - Linear Mask | 1366 | 64 | 0x0 | 0x0 | 0x0 | Yes
643 | thread0.pmh_cr_eptp | Extended Page Table Pointer | 1308 | 64 | 0x0 | 0x0 | 0x0 | Yes
644 | thread0.pmh_cr_gpa_address | Guest Physical Address - contains the GPA that caused the EPT fault. It should only be modified on EPT faults (although ucode won't use it in other places). | 1329 | 64 | 0x0 | 0x0 | 0x0 | Yes
645 | thread0.pmh_cr_gpa_ttrans | Guest Physical Address of the Final EPT Walk by a Tickle_Tran uop | 1330 | 64 | 0x0 | 0x0 | 0x0 | Yes
646 | thread0.pmh_cr_pa_pfx_faultinfo | Prefix of faulting PA | 1332 | 64 | 0x0 | 0x0 | 0x0 | Yes
647 | thread0.pmh_cr_phys_uop_pa_pfx | Prefix of uTLB PA Translation | 1331 | 64 | 0x0 | 0x0 | 0x0 | Yes
648 | thread0.pmh_cr_pkrs | Holds 16 pairs of AD and WD using protection key rights checks for OS | 1305 | 32 | 0xfffffffc | 0x0 | 0xfffffffc | No
649 | thread0.pmh_cr_pkru | Holds 16 pairs of AD and WD using protection key rights checks for user | 1304 | 32 | 0xfff3fcfc | 0x0 | 0xfff3fcfc | No
650 | thread0.pmh_cr_ppa_amrr | the access that causes the AMRR assist (assuming PMH walk resulted in the | 1334 | 64 | 0x0 | 0x7efae000 | 0x7efae000 | No
651 | thread0.pmh_cr_ppa_and_attributes | Platform Physical Address from load/store_tickle_translate* | 1335 | 64 | 0x0 | 0x0 | 0x0 | Yes
652 | thread0.pmh_cr_remap | This register contains the address that should be used on an AMRR hit when REMAP_VALID creg bit is set in SLM_CR_PRF. Used for Probeless Debug Mode and internal debug. See Silvermont xT HAS AMRR doc. | 1339 | 64 | 0x0 | 0x0 | 0x0 | Yes
653 | thread0.pmh_cr_shared_eptp | Shared_EPTP.PML4_ADDR used in Shared access of SEAM mode | 1356 | 64 | 0x0 | 0x0 | 0x0 | Yes
654 | thread0.slm_cr_asid | Global address for the control registers which contain the Application Specific IDentifier of the currently executing process (ASID). Micro-code must update this register any time the ASID changes. | 1949 | 32 | 0x0 | 0x0 | 0x0 | Yes
655 | thread0.slm_cr_debug_resource_status | Not a real register. This define exists to create the MSR routine that will be used to return the status of debug resources. These bits used to exist in MISC_ENABLES but they were moved to this new MSR (CART: 7/13/06:Nehalem i355197). | 9023 | 32 | 0x3 | 0x3 | 0x0 | Yes
656 | thread0.slm_cr_prf | works, how AMRR hits are detected, and how PMH walks that match AMRR load | 1348 | 32 | 0x0 | 0x0 | 0x0 | Yes
657 | thread0.x86_cr_apicbase | Register used to implement the APICBASE MSR. Contains the base address for all the APIC registers along with certain APIC control and state bits. | 1979 | 64 | 0xfee00800 | 0xfee00d00 | 0x500 | No
658 | thread0.x86_cr_cr0 | operating mode and states of the processor. The bits will be set to their correct architectural value by reset uCode | 2042 | 32 | 0x31 | 0x80010013 | 0x80010022 | No
659 | thread0.x86_cr_cr3 | Architectural CR3 | 1349 | 64 | 0x29d63000 | 0x76401000 | 0x5f962000 | No
660 | thread0.x86_cr_cr4 | Architectural CR4 | 2046 | 64 | 0x52e20 | 0x668 | 0x52848 | No
661 | thread0.x86_cr_dr0 | Architectural DR0 - Refer to Software Developer's Manual vol. 3 chapter 15 | 1960 | 64 | 0xaced | 0x8000000000000000 | 0x800000000000aced | No
662 | thread0.x86_cr_dr1 | Architectural DR1 - Refer to Software Developer's Manual vol. 3 chapter 15 | 1961 | 64 | 0x8000000000000000 | 0x8000000000000000 | 0x0 | Yes
663 | thread0.x86_cr_dr2 | Architectural DR2 - Refer to Software Developer's Manual vol. 3 chapter 15 | 1962 | 64 | 0x800000000000010d | 0x8000000000000000 | 0x10d | No
664 | thread0.x86_cr_dr3 | Architectural DR3 - Refer to Software Developer's Manual vol. 3 chapter 15 | 1963 | 64 | 0x800000000000ca82 | 0x8000000000000000 | 0xca82 | No
665 | thread0.x86_cr_dr7 | Architectural DR7 - Refer to Software Developer's Manual vol. 3 chapter 15 | 2040 | 64 | 0x400 | 0x400 | 0x0 | Yes
666 | thread0.x86_cr_fp_status_word | Moved to a global CR on GLP so that the ES pending bit usage in ARR can be moved up 2 cycles to fix GLP HSDES 1403962535 | 1932 | 32 | 0x0 | 0x0 | 0x0 | Yes
667 | thread0.x86_cr_pat | Register containing the lower 8 bytes of the MAP (Memory Attribute Palette). | 1383 | 64 | 0x7040600070406 | 0x7040600070406 | 0x0 | Yes
668 | x86_cr_mtrrdeftype | . | 1407 | 32 | 0x806 | 0xc00 | 0x406 | No
669 | x86_cr_mtrrfix16k_80000 | Maps 128K address range from 80000H-9FFFFH | 1368 | 64 | 0x0 | 0x606060606060606 | 0x606060606060606 | No
670 | x86_cr_mtrrfix16k_a0000 | Maps 128K address range from A0000H-BFFFFH | 1369 | 64 | 0x0 | 0x0 | 0x0 | Yes
671 | x86_cr_mtrrfix4k_c0000 | Maps 32K address range from C0000H-C7FFFH | 1384 | 64 | 0x0 | 0x0 | 0x0 | Yes
672 | x86_cr_mtrrfix4k_c8000 | Maps 32K address range from C8000H-CFFFFH | 1385 | 64 | 0x0 | 0x0 | 0x0 | Yes
673 | x86_cr_mtrrfix4k_d0000 | Maps 32K address range from D0000H-D7FFFH | 1386 | 64 | 0x0 | 0x0 | 0x0 | Yes
674 | x86_cr_mtrrfix4k_d8000 | Maps 32K address range from D8000H-DFFFFH | 1387 | 64 | 0x0 | 0x0 | 0x0 | Yes
675 | x86_cr_mtrrfix4k_e0000 | Maps 32K address range from E0000H-E7FFFH | 1388 | 64 | 0x0 | 0x0 | 0x0 | Yes
676 | x86_cr_mtrrfix4k_e8000 | Maps 32K address range from E8000H-EFFFFH | 1389 | 64 | 0x0 | 0x0 | 0x0 | Yes
677 | x86_cr_mtrrfix4k_f0000 | Maps 32K address range from F0000H-F7FFFH | 1390 | 64 | 0x0 | 0x0 | 0x0 | Yes
678 | x86_cr_mtrrfix4k_f8000 | Maps 32K address range from F8000H-FFFFFH | 1391 | 64 | 0x0 | 0x0 | 0x0 | Yes
679 | x86_cr_mtrrfix64k_00000 | Maps 512K address range from 0H-7FFFFH | 1360 | 64 | 0x0 | 0x606060606060606 | 0x606060606060606 | No
680 | x86_cr_mtrrphysbase0 | Refer to Software Developer's Manual | 1280 | 64 | 0x0 | 0x100000000006 | 0x100000000006 | No
681 | x86_cr_mtrrphysbase1 | Refer to Software Developer's Manual | 1282 | 64 | 0x0 | 0x6 | 0x6 | No
682 | x86_cr_mtrrphysbase2 | Refer to Software Developer's Manual | 1284 | 64 | 0x0 | 0x80000000 | 0x80000000 | No
683 | x86_cr_mtrrphysbase3 | Refer to Software Developer's Manual | 1286 | 64 | 0x0 | 0x0 | 0x0 | Yes
684 | x86_cr_mtrrphysbase4 | Refer to Software Developer's Manual | 1288 | 64 | 0x0 | 0x0 | 0x0 | Yes
685 | x86_cr_mtrrphysbase5 | Refer to Software Developer's Manual | 1290 | 64 | 0x0 | 0x0 | 0x0 | Yes
686 | x86_cr_mtrrphysbase6 | Refer to Software Developer's Manual | 1292 | 64 | 0x0 | 0x0 | 0x0 | Yes
687 | x86_cr_mtrrphysbase7 | Refer to Software Developer's Manual | 1294 | 64 | 0x0 | 0x0 | 0x0 | Yes
688 | x86_cr_mtrrphysbase8 | Refer to Software Developer's Manual | 1296 | 64 | 0x0 | 0x0 | 0x0 | Yes
689 | x86_cr_mtrrphysbase9 | Refer to Software Developer's Manual | 1298 | 64 | 0x0 | 0x0 | 0x0 | Yes
690 | x86_cr_mtrrphysmask0 | Refer to Software Developer's Manual. | 1281 | 64 | 0x0 | 0xff80000000800 | 0xff80000000800 | No
691 | x86_cr_mtrrphysmask1 | Refer to Software Developer's Manual. | 1283 | 64 | 0x0 | 0xff00000000800 | 0xff00000000800 | No
692 | x86_cr_mtrrphysmask2 | Refer to Software Developer's Manual. | 1285 | 64 | 0x0 | 0xfffff80000800 | 0xfffff80000800 | No
693 | x86_cr_mtrrphysmask3 | Refer to Software Developer's Manual. | 1287 | 64 | 0x0 | 0x0 | 0x0 | Yes
694 | x86_cr_mtrrphysmask4 | Refer to Software Developer's Manual. | 1289 | 64 | 0x0 | 0x0 | 0x0 | Yes
695 | x86_cr_mtrrphysmask5 | Refer to Software Developer's Manual. | 1291 | 64 | 0x0 | 0x0 | 0x0 | Yes
696 | x86_cr_mtrrphysmask6 | Refer to Software Developer's Manual. | 1293 | 64 | 0x0 | 0x0 | 0x0 | Yes
697 | x86_cr_mtrrphysmask7 | Refer to Software Developer's Manual. | 1295 | 64 | 0x0 | 0x0 | 0x0 | Yes
698 | x86_cr_mtrrphysmask8 | Refer to Software Developer's Manual. | 1297 | 64 | 0x0 | 0x0 | 0x0 | Yes
699 | x86_cr_mtrrphysmask9 | Refer to Software Developer's Manual. | 1299 | 64 | 0x0 | 0x0 | 0x0 | Yes