## BaselineMesh
Test Configuration |  | Field Notes
Field | Value
Experiment | Enabled | Experiment recipe enabled
Test Name | Baseline | Name of Test to be executed
Test Mode | Mesh | Test Mode: Slice or Mesh
Test Type | Loops | Type of test: Loops, Sweep or Shmoo
Visual ID | TestUnitData | Unit Visual ID
Bucket | IDIPAR | Unit Assigned Bucket
COM Port | 11 | Serial Port to communicate to MB
IP Address | 10.250.0.2 | IP Address to communicate to MB
TTL Folder | S:\GNR\RVP\TTLs\TTL_DragonMesh | Teraterm TTL Macros Folder Location with Commands.ttl and Connect.ttl files
Scripts File |  | Script File to be loaded before Test Execution
Post Process |  | Script File to be loaded after Test Execution
Pass String | Test Complete | Lookup String for a Pass Condition of the Test
Fail String | Test Failed | Lookup String for a Fail Condition of the Test
Content | Dragon | Select your content: Linux ¦ Dragon ¦ PYSConsole (Custom Python Script)
Test Number | 11 | First Number to be assigned to your test iteration
Test Time | 30 | Wait time to be used for watchdog monitoring of console, in case unit is hang or failed during execution
Reset | TRUE | Reset Unit before Starting first experiment
Reset on PASS | TRUE | Reset Unit after each PASS
FastBoot | TRUE | if Mesh Masking is selected, set this to False
Core License |  | Leave Blank if not used
600W Unit | FALSE | True or False
Pseudo Config | FALSE | Set if using Pseudo Mesh Content, to disable HT
Configuration (Mask) |  | Mesh Options: RowPass1, RowPass2, RowPass3, FirstPass, SecondPass, ThirdPass ¦¦ Leave Blank if Full Chip
Boot Breakpoint |  | Not used
Disable 2 Cores |  | Not used
Check Core | 36 | Used in Mesh Mode to check an specific core data, such as voltage, frequency, license, dcf… If slice, this is set to the tested core. | Limits
Voltage Type | vbump | vbump or fixed | MAX | MIN
Voltage IA |  | Not Configured | 0.2 | -0.2
Voltage CFC |  | Not Configured | 0.2 | -0.2
Frequency IA |  | Not Configured | 44 | 5
Frequency CFC |  | Not Configured | 22 | 8
Loops | 5 | Number of Loops to run
Type | Voltage | Not used
Domain | IA | Not used
Start | -0.03 | Not used
End | 0.06 | Not used
Steps | 0.03 | Not used
ShmooFile | C:\SystemDebug\Shmoos\RVPShmooConfig.json | Not used
ShmooLabel | COREFIX | Not used
Linux Pre Command |  | Optional -- Linux Shell Command or script to be used before running Content | Linux
Linux Post Command |  | Optional -- Linux Shell Command or script to be used after running Content
Linux Pass String |  | Optional -- Linux Pass string if empty will use global fail string
Linux Fail String |  | Optional -- Linux Fail string if empty will use global pass string
Startup Linux |  | Optional -- Script to start linux from EFI -- usually bootlinux.nsh or startup_linux.nsh
Linux Path |  | Optional -- Linux Path to content
Linux Content Wait Time |  | Optional -- Wait Time for Content
Linux Content Line 0 |  | Content Command Line [ up to 10 can be set add more lines if required]
Linux Content Line 1 |  | Optional -- Content Command Line [ up to 10 can be set add more lines if required]
Dragon Pre Command |  | Optional -- EFI Shell Command or script to be used before running Content | Dragon
Dragon Post Command |  | Optional -- EFI Shell Command or script to be used after running Content
Startup Dragon | startup_efi.nsh | Optional -- Script with preset conditions for the content [ex. ReserveMemory]
ULX Path | FS1:\EFI\ulx | ULX -- Path to script
ULX CPU | GNR_B0 | ULX -- CPU to be used [GNR_B0, CWF]
Product Chop | GNR | ULX -- Specify Product
VVAR0 | 0x4C4B40 | VVAR -- Test Runtime [ex. 3 sec = 3,000,000 us = 0x2DC6C0]
VVAR1 | 80064000 | VVAR -- 32-bit fixed point value to scale VV[0x00] -- Use 80064000 for System
VVAR2 | 0x1000000 | VVAR -- Thread Count VVAR -- Mesh Content use: 0x1000000 -- Slice Content Use: GNR = 0x1000002, CWF = 0x1000004
VVAR3 | 0x4000000 | VVAR -- Debug Flags -- Check: https://wiki.ith.intel.com/spaces/MPV/pages/1206292923/Dragon+VVDEBUG+Decoder
VVAR_EXTRA |  | Optional -- Additional VVAR Parameters
Dragon Content Path | FS1:\content\Dragon\7410_0x0E_PPV_MegaMem\GNR128C_H_1UP\ | Path to Content
Dragon Content Line |  | Optional -- Filters to content, add them sepparated by comma
Stop on Fail | TRUE | Defines if run regression will stop after first fail
Merlin Name | MerlinX.efi | MERLIN -- Name of the Merlin file
Merlin Drive | FS1: | MERLIN -- Drive where Merlin is located
Merlin Path | FS1:\EFI\Version8.15\BinFiles\Release | MERLIN -- Path to Merlin Files

## BaselinePPVC
Test Configuration |  | Field Notes
Field | Value
Experiment | Enabled | Experiment recipe enabled
Test Name | BaselinePPVC | Name of Test to be executed
Test Mode | Mesh | Test Mode: Slice or Mesh
Test Type | Loops | Type of test: Loops, Sweep or Shmoo
Visual ID | TestUnitData | Unit Visual ID
Bucket | IDIPAR | Unit Assigned Bucket
COM Port | 11 | Serial Port to communicate to MB
IP Address | 10.250.0.2 | IP Address to communicate to MB
TTL Folder | S:\GNR\RVP\TTLs\TTL_DragonMesh | Teraterm TTL Macros Folder Location with Commands.ttl and Connect.ttl files
Scripts File |  | Script File to be loaded before Test Execution
Post Process |  | Script File to be loaded after Test Execution
Pass String | Test Complete | Lookup String for a Pass Condition of the Test
Fail String | Test Failed | Lookup String for a Fail Condition of the Test
Content | Dragon | Select your content: Linux ¦ Dragon ¦ PYSConsole (Custom Python Script)
Test Number | 11 | First Number to be assigned to your test iteration
Test Time | 30 | Wait time to be used for watchdog monitoring of console, in case unit is hang or failed during execution
Reset | TRUE | Reset Unit before Starting first experiment
Reset on PASS | TRUE | Reset Unit after each PASS
FastBoot | TRUE | if Mesh Masking is selected, set this to False
Core License |  | Leave Blank if not used
600W Unit | FALSE | True or False
Pseudo Config | FALSE | Set if using Pseudo Mesh Content, to disable HT
Configuration (Mask) |  | Mesh Options: RowPass1, RowPass2, RowPass3, FirstPass, SecondPass, ThirdPass ¦¦ Leave Blank if Full Chip
Boot Breakpoint |  | Not used
Disable 2 Cores |  | Not used
Check Core | 36 | Used in Mesh Mode to check an specific core data, such as voltage, frequency, license, dcf… If slice, this is set to the tested core. | Limits
Voltage Type | ppvc | vbump or fixed | MAX | MIN
Voltage IA
Voltage CFC
Frequency IA |  | Not Configured | 44 | 5
Frequency CFC |  | Not Configured | 22 | 8
Loops | 5 | Number of Loops to run
Type | Voltage | Not used
Domain | IA | Not used
Start | -0.03 | Not used
End | 0.06 | Not used
Steps | 0.03 | Not used
ShmooFile | C:\SystemDebug\Shmoos\RVPShmooConfig.json | Not used
ShmooLabel | COREFIX | Not used
Linux Pre Command |  | Optional -- Linux Shell Command or script to be used before running Content | Linux
Linux Post Command |  | Optional -- Linux Shell Command or script to be used after running Content
Linux Pass String |  | Optional -- Linux Pass string if empty will use global fail string
Linux Fail String |  | Optional -- Linux Fail string if empty will use global pass string
Startup Linux |  | Optional -- Script to start linux from EFI -- usually bootlinux.nsh or startup_linux.nsh
Linux Path |  | Optional -- Linux Path to content
Linux Content Wait Time |  | Optional -- Wait Time for Content
Linux Content Line 0 |  | Content Command Line [ up to 10 can be set add more lines if required]
Linux Content Line 1 |  | Optional -- Content Command Line [ up to 10 can be set add more lines if required]
Dragon Pre Command |  | Optional -- EFI Shell Command or script to be used before running Content | Dragon
Dragon Post Command |  | Optional -- EFI Shell Command or script to be used after running Content
Startup Dragon | startup_efi.nsh | Optional -- Script with preset conditions for the content [ex. ReserveMemory]
ULX Path | FS1:\EFI\ulx | ULX -- Path to script
ULX CPU | GNR_B0 | ULX -- CPU to be used [GNR_B0, CWF]
Product Chop | GNR | ULX -- Specify Product
VVAR0 | 0x4C4B40 | VVAR -- Test Runtime [ex. 3 sec = 3,000,000 us = 0x2DC6C0]
VVAR1 | 80064000 | VVAR -- 32-bit fixed point value to scale VV[0x00] -- Use 80064000 for System
VVAR2 | 0x1000000 | VVAR -- Thread Count VVAR -- Mesh Content use: 0x1000000 -- Slice Content Use: GNR = 0x1000002, CWF = 0x1000004
VVAR3 | 0x4000000 | VVAR -- Debug Flags -- Check: https://wiki.ith.intel.com/spaces/MPV/pages/1206292923/Dragon+VVDEBUG+Decoder
VVAR_EXTRA |  | Optional -- Additional VVAR Parameters
Dragon Content Path | FS1:\content\Dragon\7410_0x0E_PPV_MegaMem\GNR128C_H_1UP\ | Path to Content
Dragon Content Line |  | Optional -- Filters to content, add them sepparated by comma
Stop on Fail | TRUE | Defines if run regression will stop after first fail
Merlin Name | MerlinX.efi | MERLIN -- Name of the Merlin file
Merlin Drive | FS1: | MERLIN -- Drive where Merlin is located
Merlin Path | FS1:\EFI\Version8.15\BinFiles\Release | MERLIN -- Path to Merlin Files

## BaselineXtended
Test Configuration |  | Field Notes
Field | Value
Experiment | Enabled | Experiment recipe enabled
Test Name | BaselineXtended | Name of Test to be executed
Test Mode | Mesh | Test Mode: Slice or Mesh
Test Type | Loops | Type of test: Loops, Sweep or Shmoo
Visual ID | TestUnitData | Unit Visual ID
Bucket | IDIPAR | Unit Assigned Bucket
COM Port | 11 | Serial Port to communicate to MB
IP Address | 10.250.0.2 | IP Address to communicate to MB
TTL Folder | S:\GNR\RVP\TTLs\TTL_DragonMesh | Teraterm TTL Macros Folder Location with Commands.ttl and Connect.ttl files
Scripts File |  | Script File to be loaded before Test Execution
Post Process |  | Script File to be loaded after Test Execution
Pass String | Test Complete | Lookup String for a Pass Condition of the Test
Fail String | Test Failed | Lookup String for a Fail Condition of the Test
Content | Dragon | Select your content: Linux ¦ Dragon ¦ PYSConsole (Custom Python Script)
Test Number | 11 | First Number to be assigned to your test iteration
Test Time | 30 | Wait time to be used for watchdog monitoring of console, in case unit is hang or failed during execution
Reset | TRUE | Reset Unit before Starting first experiment
Reset on PASS | TRUE | Reset Unit after each PASS
FastBoot | TRUE | if Mesh Masking is selected, set this to False
Core License |  | Leave Blank if not used
600W Unit | FALSE | True or False
Pseudo Config | FALSE | Set if using Pseudo Mesh Content, to disable HT
Configuration (Mask) |  | Mesh Options: RowPass1, RowPass2, RowPass3, FirstPass, SecondPass, ThirdPass ¦¦ Leave Blank if Full Chip
Boot Breakpoint |  | Not used
Disable 2 Cores |  | Not used
Check Core | 36 | Used in Mesh Mode to check an specific core data, such as voltage, frequency, license, dcf… If slice, this is set to the tested core. | Limits
Voltage Type | ppvc | vbump or fixed | MAX | MIN
Voltage IA
Voltage CFC
Frequency IA |  | Not Configured | 44 | 5
Frequency CFC |  | Not Configured | 22 | 8
Loops | 5 | Number of Loops to run
Type | Voltage | Not used
Domain | IA | Not used
Start | -0.03 | Not used
End | 0.06 | Not used
Steps | 0.03 | Not used
ShmooFile | C:\SystemDebug\Shmoos\RVPShmooConfig.json | Not used
ShmooLabel | COREFIX | Not used
Linux Pre Command |  | Optional -- Linux Shell Command or script to be used before running Content | Linux
Linux Post Command |  | Optional -- Linux Shell Command or script to be used after running Content
Linux Pass String |  | Optional -- Linux Pass string if empty will use global fail string
Linux Fail String |  | Optional -- Linux Fail string if empty will use global pass string
Startup Linux |  | Optional -- Script to start linux from EFI -- usually bootlinux.nsh or startup_linux.nsh
Linux Path |  | Optional -- Linux Path to content
Linux Content Wait Time |  | Optional -- Wait Time for Content
Linux Content Line 0 |  | Content Command Line [ up to 10 can be set add more lines if required]
Linux Content Line 1 |  | Optional -- Content Command Line [ up to 10 can be set add more lines if required]
Dragon Pre Command |  | Optional -- EFI Shell Command or script to be used before running Content | Dragon
Dragon Post Command |  | Optional -- EFI Shell Command or script to be used after running Content
Startup Dragon | startup_efi.nsh | Optional -- Script with preset conditions for the content [ex. ReserveMemory]
ULX Path | FS1:\EFI\ulx | ULX -- Path to script
ULX CPU | GNR_B0 | ULX -- CPU to be used [GNR_B0, CWF]
Product Chop | GNR | ULX -- Specify Product
VVAR0 | 0x1C9C380 | VVAR -- Test Runtime [ex. 3 sec = 3,000,000 us = 0x2DC6C0]
VVAR1 | 80064000 | VVAR -- 32-bit fixed point value to scale VV[0x00] -- Use 80064000 for System
VVAR2 | 0x1000000 | VVAR -- Thread Count VVAR -- Mesh Content use: 0x1000000 -- Slice Content Use: GNR = 0x1000002, CWF = 0x1000004
VVAR3 | 0x4000000 | VVAR -- Debug Flags -- Check: https://wiki.ith.intel.com/spaces/MPV/pages/1206292923/Dragon+VVDEBUG+Decoder
VVAR_EXTRA |  | Optional -- Additional VVAR Parameters
Dragon Content Path | FS1:\content\Dragon\7410_0x0E_PPV_MegaMem\GNR128C_H_1UP\ | Path to Content
Dragon Content Line |  | Optional -- Filters to content, add them sepparated by comma
Stop on Fail | TRUE | Defines if run regression will stop after first fail
Merlin Name | MerlinX.efi | MERLIN -- Name of the Merlin file
Merlin Drive | FS1: | MERLIN -- Drive where Merlin is located
Merlin Path | FS1:\EFI\Version8.15\BinFiles\Release | MERLIN -- Path to Merlin Files

## BaselineSlice
Test Configuration |  | Field Notes
Field | Value
Experiment | Enabled | Experiment recipe enabled
Test Name | Slice_TSL_mini | Name of Test to be executed
Test Mode | Slice | Test Mode: Slice or Mesh
Test Type | Loops | Type of test: Loops, Sweep or Shmoo
Visual ID | 759Q17J500189 | Unit Visual ID
Bucket | 3strike | Unit Assigned Bucket
COM Port | 8 | Serial Port to communicate to MB
IP Address | 10.250.0.2 | IP Address to communicate to MB
TTL Folder | S:\GNR\\RVP\TTLs\TTL_DragonSlice | Teraterm TTL Macros Folder Location with Commands.ttl and Connect.ttl files
Scripts File |  | Script File to be loaded before Test Execution
Post Process |  | Script File to be loaded after Test Execution
Pass String | Test Complete | Lookup String for a Pass Condition of the Test
Fail String | Test Failed | Lookup String for a Fail Condition of the Test
Content | Dragon | Select your content: Linux ¦ Dragon ¦ PYSConsole (Custom Python Script)
Test Number | 1 | First Number to be assigned to your test iteration
Test Time | 40 | Wait time to be used for watchdog monitoring of console, in case unit is hang or failed during execution
Reset | TRUE | Reset Unit before Starting first experiment
Reset on PASS | TRUE | Reset Unit after each PASS
FastBoot | TRUE | if Mesh Masking is selected, set this to False
Core License |  | Leave Blank if not used
600W Unit | TRUE | True or False
Pseudo Config | FALSE | Not used
Configuration (Mask) | 36 | Use Physical Core Number
Boot Breakpoint |  | Not used
Disable 2 Cores |  | Not used
Check Core | 36 | Used in Mesh Mode to check an specific core data, such as voltage, frequency, license, dcf… If slice, this is set to the tested core. | Limits
Voltage Type | vbump | vbump or fixed | MAX | MIN
Voltage IA |  | Not Configured | 0.2 | -0.2
Voltage CFC |  | Not Configured | 0.2 | -0.2
Frequency IA |  | Not Configured | 44 | 5
Frequency CFC |  | Not Configured | 22 | 8
Loops | 5 | Number of Loops to run
Type | Voltage | Not used
Domain | IA | Not used
Start | -0.03 | Not used
End | 0.06 | Not used
Steps | 0.03 | Not used
ShmooFile | C:\SystemDebug\Shmoos\RVPShmooConfig.json | Not used
ShmooLabel | COREFIX | Not used
Linux Pre Command |  | Optional -- Linux Shell Command or script to be used before running Content | Linux
Linux Post Command |  | Optional -- Linux Shell Command or script to be used after running Content
Linux Pass String |  | Optional -- Linux Pass string if empty will use global fail string
Linux Fail String |  | Optional -- Linux Fail string if empty will use global pass string
Startup Linux | startup_linux.nsh | Optional -- Script to start linux from EFI -- usually bootlinux.nsh or startup_linux.nsh
Linux Path |  | Optional -- Linux Path to content
Linux Content Wait Time | 999999 | Optional -- Wait Time for Content
Linux Content Line 0 | /usr/local/bin/ocelot --flow /root/content/LOS/LOS-23WW24/Mlc/flows/Mlc_mp1.xml --write_log_file_to_stdout=on --ituff=on | Content Command Line [ up to 10 can be set add more lines if required]
Linux Content Line 1 | /usr/local/bin/ocelot --flow /root/content/LOS/LOS-23WW24/Mlc/flows/Mlc_data_integrity.xml --write_log_file_to_stdout=on --ituff=on | Optional -- Content Command Line [ up to 10 can be set add more lines if required]
Linux Content Line 2 | /usr/local/bin/ocelot --flow /root/content/LOS/LOS-23WW24/Mlc/flows/Mlc_data_integrity.xml --write_log_file_to_stdout=on --ituff=on | Optional -- Content Command Line [ up to 10 can be set add more lines if required]
Dragon Pre Command |  | Optional -- EFI Shell Command or script to be used before running Content | Dragon
Dragon Post Command |  | Optional -- EFI Shell Command or script to be used after running Content
Startup Dragon | startup_efi.nsh | Optional -- Script with preset conditions for the content [ex. ReserveMemory]
ULX Path | FS1:\EFI\ulx | ULX -- Path to script
ULX CPU | CWF | ULX -- CPU to be used [GNR_B0, CWF]
Product Chop | CWF | ULX -- Specify Product
VVAR0 | 0x4C4B40 | VVAR -- Test Runtime [ex. 3 sec = 3,000,000 us = 0x2DC6C0]
VVAR1 | 80064000 | VVAR -- 32-bit fixed point value to scale VV[0x00] -- Use 80064000 for System
VVAR2 | 0x1000002 | VVAR -- Thread Count VVAR -- Mesh Content use: 0x1000000 -- Slice Content Use: GNR = 0x1000002, CWF = 0x1000004
VVAR3 | 0x4000000 | VVAR -- Debug Flags -- Check: https://wiki.ith.intel.com/spaces/MPV/pages/1206292923/Dragon+VVDEBUG+Decoder
VVAR_EXTRA |  | Optional -- Additional VVAR Parameters
Dragon Content Path | FS1:\content\Dragon\GNR1C_Q_Slice_2M_pseudoSBFT_System | Path to Content
Dragon Content Line |  | Optional -- Filters to content, add them sepparated by comma
Stop on Fail | TRUE | Defines if run regression will stop after first fail
Merlin Name | MerlinX.efi | MERLIN -- Name of the Merlin file
Merlin Drive | FS1: | MERLIN -- Drive where Merlin is located
Merlin Path | FS1:\EFI\Version8.15\BinFiles\Release | MERLIN -- Path to Merlin Files

## CFC_Voltage
Test Configuration |  | Field Notes
Field | Value
Experiment | Enabled | Experiment recipe enabled
Test Name | CFCVoltage | Name of Test to be executed
Test Mode | Mesh | Test Mode: Slice or Mesh
Test Type | Sweep | Type of test: Loops, Sweep or Shmoo
Visual ID | TestUnitData | Unit Visual ID
Bucket | IDIPAR | Unit Assigned Bucket
COM Port | 11 | Serial Port to communicate to MB
IP Address | 10.250.0.2 | IP Address to communicate to MB
TTL Folder | S:\GNR\RVP\TTLs\TTL_DragonMesh | Teraterm TTL Macros Folder Location with Commands.ttl and Connect.ttl files
Scripts File |  | Script File to be loaded before Test Execution
Post Process |  | Script File to be loaded after Test Execution
Pass String | Test Complete | Lookup String for a Pass Condition of the Test
Fail String | Test Failed | Lookup String for a Fail Condition of the Test
Content | Dragon | Select your content: Linux ¦ Dragon ¦ PYSConsole (Custom Python Script)
Test Number | 11 | First Number to be assigned to your test iteration
Test Time | 30 | Wait time to be used for watchdog monitoring of console, in case unit is hang or failed during execution
Reset | TRUE | Reset Unit before Starting first experiment
Reset on PASS | TRUE | Reset Unit after each PASS
FastBoot | TRUE | if Mesh Masking is selected, set this to False
Core License |  | Leave Blank if not used
600W Unit | FALSE | True or False
Pseudo Config | FALSE | Set if using Pseudo Mesh Content, to disable HT
Configuration (Mask) |  | Mesh Options: RowPass1, RowPass2, RowPass3, FirstPass, SecondPass, ThirdPass ¦¦ Leave Blank if Full Chip
Boot Breakpoint |  | Not used
Disable 2 Cores |  | Not used
Check Core | 36 | Used in Mesh Mode to check an specific core data, such as voltage, frequency, license, dcf… If slice, this is set to the tested core. | Limits
Voltage Type | vbump | vbump or fixed | MAX | MIN
Voltage IA |  | Not Configured | 0.2 | -0.2
Voltage CFC |  | Not Configured | 0.2 | -0.2
Frequency IA |  | Not Configured | 44 | 5
Frequency CFC |  | Not Configured | 22 | 8
Loops | 5 | Not used
Type | Voltage | Select Type: Frequency or Voltage
Domain | CFC | Select domain: IA or CFC
Start | 0.05 | Start point of Sweep. Consider above limits for CFC / IA
End | 0.2 | End point of Sweep. Consider above limits for CFC / IA
Steps | 0.05 | Size of each step
ShmooFile | C:\SystemDebug\Shmoos\RVPShmooConfig.json | Not used
ShmooLabel | COREFIX | Not used
Linux Pre Command |  | Optional -- Linux Shell Command or script to be used before running Content | Linux
Linux Post Command |  | Optional -- Linux Shell Command or script to be used after running Content
Linux Pass String |  | Optional -- Linux Pass string if empty will use global fail string
Linux Fail String |  | Optional -- Linux Fail string if empty will use global pass string
Startup Linux |  | Optional -- Script to start linux from EFI -- usually bootlinux.nsh or startup_linux.nsh
Linux Path |  | Optional -- Linux Path to content
Linux Content Wait Time |  | Optional -- Wait Time for Content
Linux Content Line 0 |  | Content Command Line [ up to 10 can be set add more lines if required]
Linux Content Line 1 |  | Optional -- Content Command Line [ up to 10 can be set add more lines if required]
Dragon Pre Command |  | Optional -- EFI Shell Command or script to be used before running Content | Dragon
Dragon Post Command |  | Optional -- EFI Shell Command or script to be used after running Content
Startup Dragon | startup_efi.nsh | Optional -- Script with preset conditions for the content [ex. ReserveMemory]
ULX Path | FS1:\EFI\ulx | ULX -- Path to script
ULX CPU | GNR_B0 | ULX -- CPU to be used [GNR_B0, CWF]
Product Chop | GNR | ULX -- Specify Product
VVAR0 | 0x4C4B40 | VVAR -- Test Runtime [ex. 3 sec = 3,000,000 us = 0x2DC6C0]
VVAR1 | 80064000 | VVAR -- 32-bit fixed point value to scale VV[0x00] -- Use 80064000 for System
VVAR2 | 0x1000000 | VVAR -- Thread Count VVAR -- Mesh Content use: 0x1000000 -- Slice Content Use: GNR = 0x1000002, CWF = 0x1000004
VVAR3 | 0x4000000 | VVAR -- Debug Flags -- Check: https://wiki.ith.intel.com/spaces/MPV/pages/1206292923/Dragon+VVDEBUG+Decoder
VVAR_EXTRA |  | Optional -- Additional VVAR Parameters
Dragon Content Path | FS1:\content\Dragon\7410_0x0E_PPV_MegaMem\GNR128C_H_1UP\ | Path to Content
Dragon Content Line |  | Optional -- Filters to content, add them sepparated by comma
Stop on Fail | TRUE | Defines if run regression will stop after first fail
Merlin Name | MerlinX.efi | MERLIN -- Name of the Merlin file
Merlin Drive | FS1: | MERLIN -- Drive where Merlin is located
Merlin Path | FS1:\EFI\Version8.15\BinFiles\Release | MERLIN -- Path to Merlin Files

## CFC_Frequency
Test Configuration |  | Field Notes
Field | Value
Experiment | Enabled | Experiment recipe enabled
Test Name | CFCFrequency | Name of Test to be executed
Test Mode | Mesh | Test Mode: Slice or Mesh
Test Type | Sweep | Type of test: Loops, Sweep or Shmoo
Visual ID | TestUnitData | Unit Visual ID
Bucket | IDIPAR | Unit Assigned Bucket
COM Port | 11 | Serial Port to communicate to MB
IP Address | 10.250.0.2 | IP Address to communicate to MB
TTL Folder | S:\GNR\RVP\TTLs\TTL_DragonMesh | Teraterm TTL Macros Folder Location with Commands.ttl and Connect.ttl files
Scripts File |  | Script File to be loaded before Test Execution
Post Process |  | Script File to be loaded after Test Execution
Pass String | Test Complete | Lookup String for a Pass Condition of the Test
Fail String | Test Failed | Lookup String for a Fail Condition of the Test
Content | Dragon | Select your content: Linux ¦ Dragon ¦ PYSConsole (Custom Python Script)
Test Number | 11 | First Number to be assigned to your test iteration
Test Time | 30 | Wait time to be used for watchdog monitoring of console, in case unit is hang or failed during execution
Reset | TRUE | Reset Unit before Starting first experiment
Reset on PASS | TRUE | Reset Unit after each PASS
FastBoot | TRUE | if Mesh Masking is selected, set this to False
Core License |  | Leave Blank if not used
600W Unit | FALSE | True or False
Pseudo Config | FALSE | Set if using Pseudo Mesh Content, to disable HT
Configuration (Mask) |  | Mesh Options: RowPass1, RowPass2, RowPass3, FirstPass, SecondPass, ThirdPass ¦¦ Leave Blank if Full Chip
Boot Breakpoint |  | Not used
Disable 2 Cores |  | Not used
Check Core | 36 | Used in Mesh Mode to check an specific core data, such as voltage, frequency, license, dcf… If slice, this is set to the tested core. | Limits
Voltage Type | vbump | vbump or fixed | MAX | MIN
Voltage IA |  | Not Configured | 0.2 | -0.2
Voltage CFC |  | Not Configured | 0.2 | -0.2
Frequency IA |  | Not Configured | 44 | 5
Frequency CFC |  | Not Configured | 22 | 8
Loops | 5 | Not used
Type | Frequency | Select Type: Frequency or Voltage
Domain | CFC | Select domain: IA or CFC
Start | 8 | Start point of Sweep. Consider above limits for CFC / IA
End | 22 | End point of Sweep. Consider above limits for CFC / IA
Steps | 4 | Size of each step
ShmooFile | C:\SystemDebug\Shmoos\RVPShmooConfig.json | Not used
ShmooLabel | COREFIX | Not used
Linux Pre Command |  | Optional -- Linux Shell Command or script to be used before running Content | Linux
Linux Post Command |  | Optional -- Linux Shell Command or script to be used after running Content
Linux Pass String |  | Optional -- Linux Pass string if empty will use global fail string
Linux Fail String |  | Optional -- Linux Fail string if empty will use global pass string
Startup Linux |  | Optional -- Script to start linux from EFI -- usually bootlinux.nsh or startup_linux.nsh
Linux Path |  | Optional -- Linux Path to content
Linux Content Wait Time |  | Optional -- Wait Time for Content
Linux Content Line 0 |  | Content Command Line [ up to 10 can be set add more lines if required]
Linux Content Line 1 |  | Optional -- Content Command Line [ up to 10 can be set add more lines if required]
Dragon Pre Command |  | Optional -- EFI Shell Command or script to be used before running Content | Dragon
Dragon Post Command |  | Optional -- EFI Shell Command or script to be used after running Content
Startup Dragon | startup_efi.nsh | Optional -- Script with preset conditions for the content [ex. ReserveMemory]
ULX Path | FS1:\EFI\ulx | ULX -- Path to script
ULX CPU | GNR_B0 | ULX -- CPU to be used [GNR_B0, CWF]
Product Chop | GNR | ULX -- Specify Product
VVAR0 | 0x4C4B40 | VVAR -- Test Runtime [ex. 3 sec = 3,000,000 us = 0x2DC6C0]
VVAR1 | 80064000 | VVAR -- 32-bit fixed point value to scale VV[0x00] -- Use 80064000 for System
VVAR2 | 0x1000000 | VVAR -- Thread Count VVAR -- Mesh Content use: 0x1000000 -- Slice Content Use: GNR = 0x1000002, CWF = 0x1000004
VVAR3 | 0x4000000 | VVAR -- Debug Flags -- Check: https://wiki.ith.intel.com/spaces/MPV/pages/1206292923/Dragon+VVDEBUG+Decoder
VVAR_EXTRA |  | Optional -- Additional VVAR Parameters
Dragon Content Path | FS1:\content\Dragon\7410_0x0E_PPV_MegaMem\GNR128C_H_1UP\ | Path to Content
Dragon Content Line |  | Optional -- Filters to content, add them sepparated by comma
Stop on Fail | TRUE | Defines if run regression will stop after first fail
Merlin Name | MerlinX.efi | MERLIN -- Name of the Merlin file
Merlin Drive | FS1: | MERLIN -- Drive where Merlin is located
Merlin Path | FS1:\EFI\Version8.15\BinFiles\Release | MERLIN -- Path to Merlin Files

## IA_Voltage
Test Configuration |  | Field Notes
Field | Value
Experiment | Enabled | Experiment recipe enabled
Test Name | IAVoltage | Name of Test to be executed
Test Mode | Mesh | Test Mode: Slice or Mesh
Test Type | Sweep | Type of test: Loops, Sweep or Shmoo
Visual ID | TestUnitData | Unit Visual ID
Bucket | IDIPAR | Unit Assigned Bucket
COM Port | 11 | Serial Port to communicate to MB
IP Address | 10.250.0.2 | IP Address to communicate to MB
TTL Folder | S:\GNR\RVP\TTLs\TTL_DragonMesh | Teraterm TTL Macros Folder Location with Commands.ttl and Connect.ttl files
Scripts File |  | Script File to be loaded before Test Execution
Post Process |  | Script File to be loaded after Test Execution
Pass String | Test Complete | Lookup String for a Pass Condition of the Test
Fail String | Test Failed | Lookup String for a Fail Condition of the Test
Content | Dragon | Select your content: Linux ¦ Dragon ¦ PYSConsole (Custom Python Script)
Test Number | 11 | First Number to be assigned to your test iteration
Test Time | 30 | Wait time to be used for watchdog monitoring of console, in case unit is hang or failed during execution
Reset | TRUE | Reset Unit before Starting first experiment
Reset on PASS | TRUE | Reset Unit after each PASS
FastBoot | TRUE | if Mesh Masking is selected, set this to False
Core License |  | Leave Blank if not used
600W Unit | FALSE | True or False
Pseudo Config | FALSE | Set if using Pseudo Mesh Content, to disable HT
Configuration (Mask) |  | Mesh Options: RowPass1, RowPass2, RowPass3, FirstPass, SecondPass, ThirdPass ¦¦ Leave Blank if Full Chip
Boot Breakpoint |  | Not used
Disable 2 Cores |  | Not used
Check Core | 36 | Used in Mesh Mode to check an specific core data, such as voltage, frequency, license, dcf… If slice, this is set to the tested core. | Limits
Voltage Type | vbump | vbump or fixed | MAX | MIN
Voltage IA |  | Not Configured | 0.2 | -0.2
Voltage CFC |  | Not Configured | 0.2 | -0.2
Frequency IA |  | Not Configured | 44 | 5
Frequency CFC |  | Not Configured | 22 | 8
Loops | 5 | Not used
Type | Voltage | Select Type: Frequency or Voltage
Domain | IA | Select domain: IA or CFC
Start | 0.05 | Start point of Sweep. Consider above limits for CFC / IA
End | 0.2 | End point of Sweep. Consider above limits for CFC / IA
Steps | 0.05 | Size of each step
ShmooFile | C:\SystemDebug\Shmoos\RVPShmooConfig.json | Not used
ShmooLabel | COREFIX | Not used
Linux Pre Command |  | Optional -- Linux Shell Command or script to be used before running Content | Linux
Linux Post Command |  | Optional -- Linux Shell Command or script to be used after running Content
Linux Pass String |  | Optional -- Linux Pass string if empty will use global fail string
Linux Fail String |  | Optional -- Linux Fail string if empty will use global pass string
Startup Linux |  | Optional -- Script to start linux from EFI -- usually bootlinux.nsh or startup_linux.nsh
Linux Path |  | Optional -- Linux Path to content
Linux Content Wait Time |  | Optional -- Wait Time for Content
Linux Content Line 0 |  | Content Command Line [ up to 10 can be set add more lines if required]
Linux Content Line 1 |  | Optional -- Content Command Line [ up to 10 can be set add more lines if required]
Dragon Pre Command |  | Optional -- EFI Shell Command or script to be used before running Content | Dragon
Dragon Post Command |  | Optional -- EFI Shell Command or script to be used after running Content
Startup Dragon | startup_efi.nsh | Optional -- Script with preset conditions for the content [ex. ReserveMemory]
ULX Path | FS1:\EFI\ulx | ULX -- Path to script
ULX CPU | GNR_B0 | ULX -- CPU to be used [GNR_B0, CWF]
Product Chop | GNR | ULX -- Specify Product
VVAR0 | 0x4C4B40 | VVAR -- Test Runtime [ex. 3 sec = 3,000,000 us = 0x2DC6C0]
VVAR1 | 80064000 | VVAR -- 32-bit fixed point value to scale VV[0x00] -- Use 80064000 for System
VVAR2 | 0x1000000 | VVAR -- Thread Count VVAR -- Mesh Content use: 0x1000000 -- Slice Content Use: GNR = 0x1000002, CWF = 0x1000004
VVAR3 | 0x4000000 | VVAR -- Debug Flags -- Check: https://wiki.ith.intel.com/spaces/MPV/pages/1206292923/Dragon+VVDEBUG+Decoder
VVAR_EXTRA |  | Optional -- Additional VVAR Parameters
Dragon Content Path | FS1:\content\Dragon\7410_0x0E_PPV_MegaMem\GNR128C_H_1UP\ | Path to Content
Dragon Content Line |  | Optional -- Filters to content, add them sepparated by comma
Stop on Fail | TRUE | Defines if run regression will stop after first fail
Merlin Name | MerlinX.efi | MERLIN -- Name of the Merlin file
Merlin Drive | FS1: | MERLIN -- Drive where Merlin is located
Merlin Path | FS1:\EFI\Version8.15\BinFiles\Release | MERLIN -- Path to Merlin Files

## IA_Frequency LO
Test Configuration |  | Field Notes
Field | Value
Experiment | Enabled | Experiment recipe enabled
Test Name | IAFrequencyLO | Name of Test to be executed
Test Mode | Mesh | Test Mode: Slice or Mesh
Test Type | Sweep | Type of test: Loops, Sweep or Shmoo
Visual ID | TestUnitData | Unit Visual ID
Bucket | IDIPAR | Unit Assigned Bucket
COM Port | 11 | Serial Port to communicate to MB
IP Address | 10.250.0.2 | IP Address to communicate to MB
TTL Folder | S:\GNR\RVP\TTLs\TTL_DragonMesh | Teraterm TTL Macros Folder Location with Commands.ttl and Connect.ttl files
Scripts File |  | Script File to be loaded before Test Execution
Post Process |  | Script File to be loaded after Test Execution
Pass String | Test Complete | Lookup String for a Pass Condition of the Test
Fail String | Test Failed | Lookup String for a Fail Condition of the Test
Content | Dragon | Select your content: Linux ¦ Dragon ¦ PYSConsole (Custom Python Script)
Test Number | 11 | First Number to be assigned to your test iteration
Test Time | 30 | Wait time to be used for watchdog monitoring of console, in case unit is hang or failed during execution
Reset | TRUE | Reset Unit before Starting first experiment
Reset on PASS | TRUE | Reset Unit after each PASS
FastBoot | TRUE | if Mesh Masking is selected, set this to False
Core License |  | Leave Blank if not used
600W Unit | FALSE | True or False
Pseudo Config | FALSE | Set if using Pseudo Mesh Content, to disable HT
Configuration (Mask) |  | Mesh Options: RowPass1, RowPass2, RowPass3, FirstPass, SecondPass, ThirdPass ¦¦ Leave Blank if Full Chip
Boot Breakpoint |  | Not used
Disable 2 Cores |  | Not used
Check Core | 36 | Used in Mesh Mode to check an specific core data, such as voltage, frequency, license, dcf… If slice, this is set to the tested core. | Limits
Voltage Type | vbump | vbump or fixed | MAX | MIN
Voltage IA |  | Not Configured | 0.2 | -0.2
Voltage CFC |  | Not Configured | 0.2 | -0.2
Frequency IA |  | Not Configured | 44 | 5
Frequency CFC |  | Not Configured | 22 | 8
Loops | 5 | Not used
Type | Frequency | Select Type: Frequency or Voltage
Domain | IA | Select domain: IA or CFC
Start | 8 | Start point of Sweep. Consider above limits for CFC / IA
End | 32 | End point of Sweep. Consider above limits for CFC / IA
Steps | 4 | Size of each step
ShmooFile | C:\SystemDebug\Shmoos\RVPShmooConfig.json | Not used
ShmooLabel | COREFIX | Not used
Linux Pre Command |  | Optional -- Linux Shell Command or script to be used before running Content | Linux
Linux Post Command |  | Optional -- Linux Shell Command or script to be used after running Content
Linux Pass String |  | Optional -- Linux Pass string if empty will use global fail string
Linux Fail String |  | Optional -- Linux Fail string if empty will use global pass string
Startup Linux |  | Optional -- Script to start linux from EFI -- usually bootlinux.nsh or startup_linux.nsh
Linux Path |  | Optional -- Linux Path to content
Linux Content Wait Time |  | Optional -- Wait Time for Content
Linux Content Line 0 |  | Content Command Line [ up to 10 can be set add more lines if required]
Linux Content Line 1 |  | Optional -- Content Command Line [ up to 10 can be set add more lines if required]
Dragon Pre Command |  | Optional -- EFI Shell Command or script to be used before running Content | Dragon
Dragon Post Command |  | Optional -- EFI Shell Command or script to be used after running Content
Startup Dragon | startup_efi.nsh | Optional -- Script with preset conditions for the content [ex. ReserveMemory]
ULX Path | FS1:\EFI\ulx | ULX -- Path to script
ULX CPU | GNR_B0 | ULX -- CPU to be used [GNR_B0, CWF]
Product Chop | GNR | ULX -- Specify Product
VVAR0 | 0x4C4B40 | VVAR -- Test Runtime [ex. 3 sec = 3,000,000 us = 0x2DC6C0]
VVAR1 | 80064000 | VVAR -- 32-bit fixed point value to scale VV[0x00] -- Use 80064000 for System
VVAR2 | 0x1000000 | VVAR -- Thread Count VVAR -- Mesh Content use: 0x1000000 -- Slice Content Use: GNR = 0x1000002, CWF = 0x1000004
VVAR3 | 0x4000000 | VVAR -- Debug Flags -- Check: https://wiki.ith.intel.com/spaces/MPV/pages/1206292923/Dragon+VVDEBUG+Decoder
VVAR_EXTRA |  | Optional -- Additional VVAR Parameters
Dragon Content Path | FS1:\content\Dragon\7410_0x0E_PPV_MegaMem\GNR128C_H_1UP\ | Path to Content
Dragon Content Line |  | Optional -- Filters to content, add them sepparated by comma
Stop on Fail | TRUE | Defines if run regression will stop after first fail
Merlin Name | MerlinX.efi | MERLIN -- Name of the Merlin file
Merlin Drive | FS1: | MERLIN -- Drive where Merlin is located
Merlin Path | FS1:\EFI\Version8.15\BinFiles\Release | MERLIN -- Path to Merlin Files

## IA_Frequency HI
Test Configuration |  | Field Notes
Field | Value
Experiment | Enabled | Experiment recipe enabled
Test Name | IAFrequencyHI | Name of Test to be executed
Test Mode | Mesh | Test Mode: Slice or Mesh
Test Type | Sweep | Type of test: Loops, Sweep or Shmoo
Visual ID | TestUnitData | Unit Visual ID
Bucket | IDIPAR | Unit Assigned Bucket
COM Port | 11 | Serial Port to communicate to MB
IP Address | 10.250.0.2 | IP Address to communicate to MB
TTL Folder | S:\GNR\RVP\TTLs\TTL_DragonMesh | Teraterm TTL Macros Folder Location with Commands.ttl and Connect.ttl files
Scripts File |  | Script File to be loaded before Test Execution
Post Process |  | Script File to be loaded after Test Execution
Pass String | Test Complete | Lookup String for a Pass Condition of the Test
Fail String | Test Failed | Lookup String for a Fail Condition of the Test
Content | Dragon | Select your content: Linux ¦ Dragon ¦ PYSConsole (Custom Python Script)
Test Number | 11 | First Number to be assigned to your test iteration
Test Time | 30 | Wait time to be used for watchdog monitoring of console, in case unit is hang or failed during execution
Reset | TRUE | Reset Unit before Starting first experiment
Reset on PASS | TRUE | Reset Unit after each PASS
FastBoot | FALSE | if Mesh Masking is selected, set this to False
Core License |  | Leave Blank if not used
600W Unit | FALSE | True or False
Pseudo Config | FALSE | Set if using Pseudo Mesh Content, to disable HT
Configuration (Mask) | FirstPass | Mesh Options: RowPass1, RowPass2, RowPass3, FirstPass, SecondPass, ThirdPass ¦¦ Leave Blank if Full Chip
Boot Breakpoint |  | Not used
Disable 2 Cores |  | Not used
Check Core | 36 | Used in Mesh Mode to check an specific core data, such as voltage, frequency, license, dcf… If slice, this is set to the tested core. | Limits
Voltage Type | vbump | vbump or fixed | MAX | MIN
Voltage IA |  | Not Configured | 0.2 | -0.2
Voltage CFC |  | Not Configured | 0.2 | -0.2
Frequency IA |  | Not Configured | 44 | 5
Frequency CFC |  | Not Configured | 22 | 8
Loops | 5 | Not used
Type | Frequency | Select Type: Frequency or Voltage
Domain | IA | Select domain: IA or CFC
Start | 36 | Start point of Sweep. Consider above limits for CFC / IA
End | 40 | End point of Sweep. Consider above limits for CFC / IA
Steps | 4 | Size of each step
ShmooFile | C:\SystemDebug\Shmoos\RVPShmooConfig.json | Not used
ShmooLabel | COREFIX | Not used
Linux Pre Command |  | Optional -- Linux Shell Command or script to be used before running Content | Linux
Linux Post Command |  | Optional -- Linux Shell Command or script to be used after running Content
Linux Pass String |  | Optional -- Linux Pass string if empty will use global fail string
Linux Fail String |  | Optional -- Linux Fail string if empty will use global pass string
Startup Linux |  | Optional -- Script to start linux from EFI -- usually bootlinux.nsh or startup_linux.nsh
Linux Path |  | Optional -- Linux Path to content
Linux Content Wait Time |  | Optional -- Wait Time for Content
Linux Content Line 0 |  | Content Command Line [ up to 10 can be set add more lines if required]
Linux Content Line 1 |  | Optional -- Content Command Line [ up to 10 can be set add more lines if required]
Dragon Pre Command |  | Optional -- EFI Shell Command or script to be used before running Content | Dragon
Dragon Post Command |  | Optional -- EFI Shell Command or script to be used after running Content
Startup Dragon | startup_efi.nsh | Optional -- Script with preset conditions for the content [ex. ReserveMemory]
ULX Path | FS1:\EFI\ulx | ULX -- Path to script
ULX CPU | GNR_B0 | ULX -- CPU to be used [GNR_B0, CWF]
Product Chop | GNR | ULX -- Specify Product
VVAR0 | 0x4C4B40 | VVAR -- Test Runtime [ex. 3 sec = 3,000,000 us = 0x2DC6C0]
VVAR1 | 80064000 | VVAR -- 32-bit fixed point value to scale VV[0x00] -- Use 80064000 for System
VVAR2 | 0x1000000 | VVAR -- Thread Count VVAR -- Mesh Content use: 0x1000000 -- Slice Content Use: GNR = 0x1000002, CWF = 0x1000004
VVAR3 | 0x4000000 | VVAR -- Debug Flags -- Check: https://wiki.ith.intel.com/spaces/MPV/pages/1206292923/Dragon+VVDEBUG+Decoder
VVAR_EXTRA |  | Optional -- Additional VVAR Parameters
Dragon Content Path | FS1:\content\Dragon\7410_0x0E_PPV_MegaMem\GNR128C_H_1UP\ | Path to Content
Dragon Content Line |  | Optional -- Filters to content, add them sepparated by comma
Stop on Fail | TRUE | Defines if run regression will stop after first fail
Merlin Name | MerlinX.efi | MERLIN -- Name of the Merlin file
Merlin Drive | FS1: | MERLIN -- Drive where Merlin is located
Merlin Path | FS1:\EFI\Version8.15\BinFiles\Release | MERLIN -- Path to Merlin Files

## TSL_3sBreadth
Test Configuration |  | Field Notes
Field | Value
Experiment | Enabled | Experiment recipe enabled
Test Name | TSL3s_Breadth | Name of Test to be executed
Test Mode | Mesh | Test Mode: Slice or Mesh
Test Type | Loops | Type of test: Loops, Sweep or Shmoo
Visual ID | 759Q17J500189 | Unit Visual ID
Bucket | 3Strike | Unit Assigned Bucket
COM Port | 8 | Serial Port to communicate to MB
IP Address | 10.250.0.2 | IP Address to communicate to MB
TTL Folder | Q:\DPM_Debug\GNR\Logs\3Strike\759Q17J500189\\TTL_Linux | Teraterm TTL Macros Folder Location with Commands.ttl and Connect.ttl files
Scripts File |  | Script File to be loaded before Test Execution
Post Process |  | Script File to be loaded after Test Execution
Pass String | exit: pass | Lookup String for a Pass Condition of the Test
Fail String | exit: fail | Lookup String for a Fail Condition of the Test
Content | Linux | Select your content: Linux ¦ Dragon ¦ PYSConsole (Custom Python Script)
Test Number | 9 | First Number to be assigned to your test iteration
Test Time | 30 | Wait time to be used for watchdog monitoring of console, in case unit is hang or failed during execution
Reset | TRUE | Reset Unit before Starting first experiment
Reset on PASS | TRUE | Reset Unit after each PASS
FastBoot | TRUE | if Mesh Masking is selected, set this to False
Core License |  | Leave Blank if not used
600W Unit | TRUE | True or False
Pseudo Config | FALSE | Set if using Pseudo Mesh Content, to disable HT
Configuration (Mask) |  | Mesh Options: RowPass1, RowPass2, RowPass3, FirstPass, SecondPass, ThirdPass ¦¦ Leave Blank if Full Chip
Boot Breakpoint |  | Not used
Disable 2 Cores |  | Not used
Check Core | 36 | Used in Mesh Mode to check an specific core data, such as voltage, frequency, license, dcf… If slice, this is set to the tested core. | Limits
Voltage Type | vbump | vbump or fixed | MAX | MIN
Voltage IA |  | Not Configured | 0.2 | -0.2
Voltage CFC |  | Not Configured | 0.2 | -0.2
Frequency IA |  | Not Configured | 44 | 5
Frequency CFC |  | Not Configured | 22 | 8
Loops | 5 | Number of Loops to run
Type | Voltage | Not used
Domain | IA | Not used
Start | -0.03 | Not used
End | 0.06 | Not used
Steps | 0.03 | Not used
ShmooFile | C:\SystemDebug\Shmoos\RVPShmooConfig.json | Not used
ShmooLabel | COREFIX | Not used
Linux Pre Command |  | Optional -- Linux Shell Command or script to be used before running Content | Linux
Linux Post Command |  | Optional -- Linux Shell Command or script to be used after running Content
Linux Pass String |  | Optional -- Linux Pass string if empty will use global fail string
Linux Fail String |  | Optional -- Linux Fail string if empty will use global pass string
Startup Linux | startup_linux.nsh | Optional -- Script to start linux from EFI -- usually bootlinux.nsh or startup_linux.nsh
Linux Path | cd /root/content/DPM/TSL | Optional -- Linux Path to content
Linux Content Wait Time | 999999 | Optional -- Wait Time for Content
Linux Content Line 0 | /root/content/LOS/TSL/bin/tslengine -F /root/content/DPM/TSL/GNR1C_breadth_HT.list -L 3000 -z U304_Breadth_3s.log -o -r 10 | Content Command Line [ up to 10 can be set add more lines if required]
Linux Content Line 1 |  | Optional -- Content Command Line [ up to 10 can be set add more lines if required]
Linux Content Line 2 |  | Optional -- Content Command Line [ up to 10 can be set add more lines if required]
Dragon Pre Command |  | Optional -- EFI Shell Command or script to be used before running Content | Dragon
Dragon Post Command |  | Optional -- EFI Shell Command or script to be used after running Content
Startup Dragon | startup_efi.nsh | Optional -- Script with preset conditions for the content [ex. ReserveMemory]
ULX Path | FS1:\EFI\ulx | ULX -- Path to script
ULX CPU | GNR_B0 | ULX -- CPU to be used [GNR_B0, CWF]
Product Chop | GNR | ULX -- Specify Product
VVAR0 | 0x4C4B40 | VVAR -- Test Runtime [ex. 3 sec = 3,000,000 us = 0x2DC6C0]
VVAR1 | 80064000 | VVAR -- 32-bit fixed point value to scale VV[0x00] -- Use 80064000 for System
VVAR2 | 0x1000000 | VVAR -- Thread Count VVAR -- Mesh Content use: 0x1000000 -- Slice Content Use: GNR = 0x1000002, CWF = 0x1000004
VVAR3 | 0x4000000 | VVAR -- Debug Flags -- Check: https://wiki.ith.intel.com/spaces/MPV/pages/1206292923/Dragon+VVDEBUG+Decoder
VVAR_EXTRA |  | Optional -- Additional VVAR Parameters
Dragon Content Path | FS1:\content\Dragon\7410_0x0E_PPV_MegaMem\GNR128C_H_1UP\ | Path to Content
Dragon Content Line |  | Optional -- Filters to content, add them sepparated by comma
Stop on Fail | TRUE | Defines if run regression will stop after first fail
Merlin Name | MerlinX.efi | MERLIN -- Name of the Merlin file
Merlin Drive | FS1: | MERLIN -- Drive where Merlin is located
Merlin Path | FS1:\EFI\Version8.15\BinFiles\Release | MERLIN -- Path to Merlin Files

## TSL_1sBreadth
Test Configuration |  | Field Notes
Field | Value
Experiment | Enabled | Experiment recipe enabled
Test Name | TSL1s_Breadth | Name of Test to be executed
Test Mode | Mesh | Test Mode: Slice or Mesh
Test Type | Loops | Type of test: Loops, Sweep or Shmoo
Visual ID | 759Q17J500189 | Unit Visual ID
Bucket | 3Strike | Unit Assigned Bucket
COM Port | 8 | Serial Port to communicate to MB
IP Address | 10.250.0.2 | IP Address to communicate to MB
TTL Folder | Q:\DPM_Debug\GNR\Logs\3Strike\759Q17J500189\\TTL_Linux | Teraterm TTL Macros Folder Location with Commands.ttl and Connect.ttl files
Scripts File |  | Script File to be loaded before Test Execution
Post Process |  | Script File to be loaded after Test Execution
Pass String | exit: pass | Lookup String for a Pass Condition of the Test
Fail String | exit: fail | Lookup String for a Fail Condition of the Test
Content | Linux | Select your content: Linux ¦ Dragon ¦ PYSConsole (Custom Python Script)
Test Number | 9 | First Number to be assigned to your test iteration
Test Time | 30 | Wait time to be used for watchdog monitoring of console, in case unit is hang or failed during execution
Reset | TRUE | Reset Unit before Starting first experiment
Reset on PASS | TRUE | Reset Unit after each PASS
FastBoot | TRUE | if Mesh Masking is selected, set this to False
Core License |  | Leave Blank if not used
600W Unit | TRUE | True or False
Pseudo Config | FALSE | Set if using Pseudo Mesh Content, to disable HT
Configuration (Mask) |  | Mesh Options: RowPass1, RowPass2, RowPass3, FirstPass, SecondPass, ThirdPass ¦¦ Leave Blank if Full Chip
Boot Breakpoint |  | Not used
Disable 2 Cores |  | Not used
Check Core | 36 | Used in Mesh Mode to check an specific core data, such as voltage, frequency, license, dcf… If slice, this is set to the tested core. | Limits
Voltage Type | vbump | vbump or fixed | MAX | MIN
Voltage IA |  | Not Configured | 0.2 | -0.2
Voltage CFC |  | Not Configured | 0.2 | -0.2
Frequency IA |  | Not Configured | 44 | 5
Frequency CFC |  | Not Configured | 22 | 8
Loops | 5 | Number of Loops to run
Type | Voltage | Not used
Domain | IA | Not used
Start | -0.03 | Not used
End | 0.06 | Not used
Steps | 0.03 | Not used
ShmooFile | C:\SystemDebug\Shmoos\RVPShmooConfig.json | Not used
ShmooLabel | COREFIX | Not used
Linux Pre Command |  | Optional -- Linux Shell Command or script to be used before running Content | Linux
Linux Post Command |  | Optional -- Linux Shell Command or script to be used after running Content
Linux Pass String |  | Optional -- Linux Pass string if empty will use global fail string
Linux Fail String |  | Optional -- Linux Fail string if empty will use global pass string
Startup Linux | startup_linux.nsh | Optional -- Script to start linux from EFI -- usually bootlinux.nsh or startup_linux.nsh
Linux Path | cd /root/content/DPM/TSL | Optional -- Linux Path to content
Linux Content Wait Time | 999999 | Optional -- Wait Time for Content
Linux Content Line 0 | /root/content/LOS/TSL/bin/tslengine -F /root/content/DPM/TSL/GNR1C_breadth_HT.list -L 1000 -z U304_Breadth_1s.log -o -r 10 | Content Command Line [ up to 10 can be set add more lines if required]
Linux Content Line 1 |  | Optional -- Content Command Line [ up to 10 can be set add more lines if required]
Linux Content Line 2 |  | Optional -- Content Command Line [ up to 10 can be set add more lines if required]
Dragon Pre Command |  | Optional -- EFI Shell Command or script to be used before running Content | Dragon
Dragon Post Command |  | Optional -- EFI Shell Command or script to be used after running Content
Startup Dragon | startup_efi.nsh | Optional -- Script with preset conditions for the content [ex. ReserveMemory]
ULX Path | FS1:\EFI\ulx | ULX -- Path to script
ULX CPU | GNR_B0 | ULX -- CPU to be used [GNR_B0, CWF]
Product Chop | GNR | ULX -- Specify Product
VVAR0 | 0x4C4B40 | VVAR -- Test Runtime [ex. 3 sec = 3,000,000 us = 0x2DC6C0]
VVAR1 | 80064000 | VVAR -- 32-bit fixed point value to scale VV[0x00] -- Use 80064000 for System
VVAR2 | 0x1000000 | VVAR -- Thread Count VVAR -- Mesh Content use: 0x1000000 -- Slice Content Use: GNR = 0x1000002, CWF = 0x1000004
VVAR3 | 0x4000000 | VVAR -- Debug Flags -- Check: https://wiki.ith.intel.com/spaces/MPV/pages/1206292923/Dragon+VVDEBUG+Decoder
VVAR_EXTRA |  | Optional -- Additional VVAR Parameters
Dragon Content Path | FS1:\content\Dragon\7410_0x0E_PPV_MegaMem\GNR128C_H_1UP\ | Path to Content
Dragon Content Line |  | Optional -- Filters to content, add them sepparated by comma
Stop on Fail | TRUE | Defines if run regression will stop after first fail
Merlin Name | MerlinX.efi | MERLIN -- Name of the Merlin file
Merlin Drive | FS1: | MERLIN -- Drive where Merlin is located
Merlin Path | FS1:\EFI\Version8.15\BinFiles\Release | MERLIN -- Path to Merlin Files

## TSL_500msBreadth
Test Configuration |  | Field Notes
Field | Value
Experiment | Enabled | Experiment recipe enabled
Test Name | TSL500ms_Breadth | Name of Test to be executed
Test Mode | Mesh | Test Mode: Slice or Mesh
Test Type | Loops | Type of test: Loops, Sweep or Shmoo
Visual ID | 759Q17J500189 | Unit Visual ID
Bucket | 3Strike | Unit Assigned Bucket
COM Port | 8 | Serial Port to communicate to MB
IP Address | 10.250.0.2 | IP Address to communicate to MB
TTL Folder | Q:\DPM_Debug\GNR\Logs\3Strike\759Q17J500189\\TTL_Linux | Teraterm TTL Macros Folder Location with Commands.ttl and Connect.ttl files
Scripts File |  | Script File to be loaded before Test Execution
Post Process |  | Script File to be loaded after Test Execution
Pass String | exit: pass | Lookup String for a Pass Condition of the Test
Fail String | exit: fail | Lookup String for a Fail Condition of the Test
Content | Linux | Select your content: Linux ¦ Dragon ¦ PYSConsole (Custom Python Script)
Test Number | 9 | First Number to be assigned to your test iteration
Test Time | 30 | Wait time to be used for watchdog monitoring of console, in case unit is hang or failed during execution
Reset | TRUE | Reset Unit before Starting first experiment
Reset on PASS | TRUE | Reset Unit after each PASS
FastBoot | TRUE | if Mesh Masking is selected, set this to False
Core License |  | Leave Blank if not used
600W Unit | TRUE | True or False
Pseudo Config | FALSE | Set if using Pseudo Mesh Content, to disable HT
Configuration (Mask) |  | Mesh Options: RowPass1, RowPass2, RowPass3, FirstPass, SecondPass, ThirdPass ¦¦ Leave Blank if Full Chip
Boot Breakpoint |  | Not used
Disable 2 Cores |  | Not used
Check Core | 36 | Used in Mesh Mode to check an specific core data, such as voltage, frequency, license, dcf… If slice, this is set to the tested core. | Limits
Voltage Type | vbump | vbump or fixed | MAX | MIN
Voltage IA |  | Not Configured | 0.2 | -0.2
Voltage CFC |  | Not Configured | 0.2 | -0.2
Frequency IA |  | Not Configured | 44 | 5
Frequency CFC |  | Not Configured | 22 | 8
Loops | 5 | Number of Loops to run
Type | Voltage | Not used
Domain | IA | Not used
Start | -0.03 | Not used
End | 0.06 | Not used
Steps | 0.03 | Not used
ShmooFile | C:\SystemDebug\Shmoos\RVPShmooConfig.json | Not used
ShmooLabel | COREFIX | Not used
Linux Pre Command |  | Optional -- Linux Shell Command or script to be used before running Content | Linux
Linux Post Command |  | Optional -- Linux Shell Command or script to be used after running Content
Linux Pass String |  | Optional -- Linux Pass string if empty will use global fail string
Linux Fail String |  | Optional -- Linux Fail string if empty will use global pass string
Startup Linux | startup_linux.nsh | Optional -- Script to start linux from EFI -- usually bootlinux.nsh or startup_linux.nsh
Linux Path | cd /root/content/DPM/TSL | Optional -- Linux Path to content
Linux Content Wait Time | 999999 | Optional -- Wait Time for Content
Linux Content Line 0 | /root/content/LOS/TSL/bin/tslengine -F /root/content/DPM/TSL/GNR1C_breadth_HT.list -L 500 -z U304_Breadth_500ms.log -o -r 10 | Content Command Line [ up to 10 can be set add more lines if required]
Linux Content Line 1 |  | Optional -- Content Command Line [ up to 10 can be set add more lines if required]
Linux Content Line 2 |  | Optional -- Content Command Line [ up to 10 can be set add more lines if required]
Dragon Pre Command |  | Optional -- EFI Shell Command or script to be used before running Content | Dragon
Dragon Post Command |  | Optional -- EFI Shell Command or script to be used after running Content
Startup Dragon | startup_efi.nsh | Optional -- Script with preset conditions for the content [ex. ReserveMemory]
ULX Path | FS1:\EFI\ulx | ULX -- Path to script
ULX CPU | GNR_B0 | ULX -- CPU to be used [GNR_B0, CWF]
Product Chop | GNR | ULX -- Specify Product
VVAR0 | 0x4C4B40 | VVAR -- Test Runtime [ex. 3 sec = 3,000,000 us = 0x2DC6C0]
VVAR1 | 80064000 | VVAR -- 32-bit fixed point value to scale VV[0x00] -- Use 80064000 for System
VVAR2 | 0x1000000 | VVAR -- Thread Count VVAR -- Mesh Content use: 0x1000000 -- Slice Content Use: GNR = 0x1000002, CWF = 0x1000004
VVAR3 | 0x4000000 | VVAR -- Debug Flags -- Check: https://wiki.ith.intel.com/spaces/MPV/pages/1206292923/Dragon+VVDEBUG+Decoder
VVAR_EXTRA |  | Optional -- Additional VVAR Parameters
Dragon Content Path | FS1:\content\Dragon\7410_0x0E_PPV_MegaMem\GNR128C_H_1UP\ | Path to Content
Dragon Content Line |  | Optional -- Filters to content, add them sepparated by comma
Stop on Fail | TRUE | Defines if run regression will stop after first fail
Merlin Name | MerlinX.efi | MERLIN -- Name of the Merlin file
Merlin Drive | FS1: | MERLIN -- Drive where Merlin is located
Merlin Path | FS1:\EFI\Version8.15\BinFiles\Release | MERLIN -- Path to Merlin Files

## TSL_100msBreadth
Test Configuration |  | Field Notes
Field | Value
Experiment | Enabled | Experiment recipe enabled
Test Name | TSL100ms_Breadth | Name of Test to be executed
Test Mode | Mesh | Test Mode: Slice or Mesh
Test Type | Loops | Type of test: Loops, Sweep or Shmoo
Visual ID | 759Q17J500189 | Unit Visual ID
Bucket | 3Strike | Unit Assigned Bucket
COM Port | 8 | Serial Port to communicate to MB
IP Address | 10.250.0.2 | IP Address to communicate to MB
TTL Folder | Q:\DPM_Debug\GNR\Logs\3Strike\759Q17J500189\\TTL_Linux | Teraterm TTL Macros Folder Location with Commands.ttl and Connect.ttl files
Scripts File |  | Script File to be loaded before Test Execution
Post Process |  | Script File to be loaded after Test Execution
Pass String | exit: pass | Lookup String for a Pass Condition of the Test
Fail String | exit: fail | Lookup String for a Fail Condition of the Test
Content | Linux | Select your content: Linux ¦ Dragon ¦ PYSConsole (Custom Python Script)
Test Number | 9 | First Number to be assigned to your test iteration
Test Time | 30 | Wait time to be used for watchdog monitoring of console, in case unit is hang or failed during execution
Reset | TRUE | Reset Unit before Starting first experiment
Reset on PASS | TRUE | Reset Unit after each PASS
FastBoot | TRUE | if Mesh Masking is selected, set this to False
Core License |  | Leave Blank if not used
600W Unit | TRUE | True or False
Pseudo Config | FALSE | Set if using Pseudo Mesh Content, to disable HT
Configuration (Mask) |  | Mesh Options: RowPass1, RowPass2, RowPass3, FirstPass, SecondPass, ThirdPass ¦¦ Leave Blank if Full Chip
Boot Breakpoint |  | Not used
Disable 2 Cores |  | Not used
Check Core | 36 | Used in Mesh Mode to check an specific core data, such as voltage, frequency, license, dcf… If slice, this is set to the tested core. | Limits
Voltage Type | vbump | vbump or fixed | MAX | MIN
Voltage IA |  | Not Configured | 0.2 | -0.2
Voltage CFC |  | Not Configured | 0.2 | -0.2
Frequency IA |  | Not Configured | 44 | 5
Frequency CFC |  | Not Configured | 22 | 8
Loops | 5 | Number of Loops to run
Type | Voltage | Not used
Domain | IA | Not used
Start | -0.03 | Not used
End | 0.06 | Not used
Steps | 0.03 | Not used
ShmooFile | C:\SystemDebug\Shmoos\RVPShmooConfig.json | Not used
ShmooLabel | COREFIX | Not used
Linux Pre Command |  | Optional -- Linux Shell Command or script to be used before running Content | Linux
Linux Post Command |  | Optional -- Linux Shell Command or script to be used after running Content
Linux Pass String |  | Optional -- Linux Pass string if empty will use global fail string
Linux Fail String |  | Optional -- Linux Fail string if empty will use global pass string
Startup Linux | startup_linux.nsh | Optional -- Script to start linux from EFI -- usually bootlinux.nsh or startup_linux.nsh
Linux Path | cd /root/content/DPM/TSL | Optional -- Linux Path to content
Linux Content Wait Time | 999999 | Optional -- Wait Time for Content
Linux Content Line 0 | /root/content/LOS/TSL/bin/tslengine -F /root/content/DPM/TSL/GNR1C_breadth_HT.list -L 100 -z U304_Breadth_100ms.log -o -r 10 | Content Command Line [ up to 10 can be set add more lines if required]
Linux Content Line 1 |  | Optional -- Content Command Line [ up to 10 can be set add more lines if required]
Linux Content Line 2 |  | Optional -- Content Command Line [ up to 10 can be set add more lines if required]
Dragon Pre Command |  | Optional -- EFI Shell Command or script to be used before running Content | Dragon
Dragon Post Command |  | Optional -- EFI Shell Command or script to be used after running Content
Startup Dragon | startup_efi.nsh | Optional -- Script with preset conditions for the content [ex. ReserveMemory]
ULX Path | FS1:\EFI\ulx | ULX -- Path to script
ULX CPU | GNR_B0 | ULX -- CPU to be used [GNR_B0, CWF]
Product Chop | GNR | ULX -- Specify Product
VVAR0 | 0x4C4B40 | VVAR -- Test Runtime [ex. 3 sec = 3,000,000 us = 0x2DC6C0]
VVAR1 | 80064000 | VVAR -- 32-bit fixed point value to scale VV[0x00] -- Use 80064000 for System
VVAR2 | 0x1000000 | VVAR -- Thread Count VVAR -- Mesh Content use: 0x1000000 -- Slice Content Use: GNR = 0x1000002, CWF = 0x1000004
VVAR3 | 0x4000000 | VVAR -- Debug Flags -- Check: https://wiki.ith.intel.com/spaces/MPV/pages/1206292923/Dragon+VVDEBUG+Decoder
VVAR_EXTRA |  | Optional -- Additional VVAR Parameters
Dragon Content Path | FS1:\content\Dragon\7410_0x0E_PPV_MegaMem\GNR128C_H_1UP\ | Path to Content
Dragon Content Line |  | Optional -- Filters to content, add them sepparated by comma
Stop on Fail | TRUE | Defines if run regression will stop after first fail
Merlin Name | MerlinX.efi | MERLIN -- Name of the Merlin file
Merlin Drive | FS1: | MERLIN -- Drive where Merlin is located
Merlin Path | FS1:\EFI\Version8.15\BinFiles\Release | MERLIN -- Path to Merlin Files

## TSL_3sBR
Test Configuration |  | Field Notes
Field | Value
Experiment | Enabled | Experiment recipe enabled
Test Name | TSL3s_BR | Name of Test to be executed
Test Mode | Mesh | Test Mode: Slice or Mesh
Test Type | Loops | Type of test: Loops, Sweep or Shmoo
Visual ID | 759Q17J500189 | Unit Visual ID
Bucket | 3Strike | Unit Assigned Bucket
COM Port | 8 | Serial Port to communicate to MB
IP Address | 10.250.0.2 | IP Address to communicate to MB
TTL Folder | Q:\DPM_Debug\GNR\Logs\3Strike\759Q17J500189\\TTL_Linux | Teraterm TTL Macros Folder Location with Commands.ttl and Connect.ttl files
Scripts File |  | Script File to be loaded before Test Execution
Post Process |  | Script File to be loaded after Test Execution
Pass String | exit: pass | Lookup String for a Pass Condition of the Test
Fail String | exit: fail | Lookup String for a Fail Condition of the Test
Content | Linux | Select your content: Linux ¦ Dragon ¦ PYSConsole (Custom Python Script)
Test Number | 9 | First Number to be assigned to your test iteration
Test Time | 30 | Wait time to be used for watchdog monitoring of console, in case unit is hang or failed during execution
Reset | TRUE | Reset Unit before Starting first experiment
Reset on PASS | TRUE | Reset Unit after each PASS
FastBoot | TRUE | if Mesh Masking is selected, set this to False
Core License |  | Leave Blank if not used
600W Unit | TRUE | True or False
Pseudo Config | FALSE | Set if using Pseudo Mesh Content, to disable HT
Configuration (Mask) |  | Mesh Options: RowPass1, RowPass2, RowPass3, FirstPass, SecondPass, ThirdPass ¦¦ Leave Blank if Full Chip
Boot Breakpoint |  | Not used
Disable 2 Cores |  | Not used
Check Core | 36 | Used in Mesh Mode to check an specific core data, such as voltage, frequency, license, dcf… If slice, this is set to the tested core. | Limits
Voltage Type | vbump | vbump or fixed | MAX | MIN
Voltage IA |  | Not Configured | 0.2 | -0.2
Voltage CFC |  | Not Configured | 0.2 | -0.2
Frequency IA |  | Not Configured | 44 | 5
Frequency CFC |  | Not Configured | 22 | 8
Loops | 5 | Number of Loops to run
Type | Voltage | Not used
Domain | IA | Not used
Start | -0.03 | Not used
End | 0.06 | Not used
Steps | 0.03 | Not used
ShmooFile | C:\SystemDebug\Shmoos\RVPShmooConfig.json | Not used
ShmooLabel | COREFIX | Not used
Linux Pre Command |  | Optional -- Linux Shell Command or script to be used before running Content | Linux
Linux Post Command |  | Optional -- Linux Shell Command or script to be used after running Content
Linux Pass String |  | Optional -- Linux Pass string if empty will use global fail string
Linux Fail String |  | Optional -- Linux Fail string if empty will use global pass string
Startup Linux | startup_linux.nsh | Optional -- Script to start linux from EFI -- usually bootlinux.nsh or startup_linux.nsh
Linux Path | cd /root/content/DPM/TSL | Optional -- Linux Path to content
Linux Content Wait Time | 999999 | Optional -- Wait Time for Content
Linux Content Line 0 | /root/content/LOS/TSL/bin/tslengine -F /root/content/DPM/TSL/GNR1C_BR_HT.list -L 3000 -z U304_BR_3s.log -o -r10 | Content Command Line [ up to 10 can be set add more lines if required]
Linux Content Line 1 |  | Optional -- Content Command Line [ up to 10 can be set add more lines if required]
Linux Content Line 2 |  | Optional -- Content Command Line [ up to 10 can be set add more lines if required]
Dragon Pre Command |  | Optional -- EFI Shell Command or script to be used before running Content | Dragon
Dragon Post Command |  | Optional -- EFI Shell Command or script to be used after running Content
Startup Dragon | startup_efi.nsh | Optional -- Script with preset conditions for the content [ex. ReserveMemory]
ULX Path | FS1:\EFI\ulx | ULX -- Path to script
ULX CPU | GNR_B0 | ULX -- CPU to be used [GNR_B0, CWF]
Product Chop | GNR | ULX -- Specify Product
VVAR0 | 0x4C4B40 | VVAR -- Test Runtime [ex. 3 sec = 3,000,000 us = 0x2DC6C0]
VVAR1 | 80064000 | VVAR -- 32-bit fixed point value to scale VV[0x00] -- Use 80064000 for System
VVAR2 | 0x1000000 | VVAR -- Thread Count VVAR -- Mesh Content use: 0x1000000 -- Slice Content Use: GNR = 0x1000002, CWF = 0x1000004
VVAR3 | 0x4000000 | VVAR -- Debug Flags -- Check: https://wiki.ith.intel.com/spaces/MPV/pages/1206292923/Dragon+VVDEBUG+Decoder
VVAR_EXTRA |  | Optional -- Additional VVAR Parameters
Dragon Content Path | FS1:\content\Dragon\7410_0x0E_PPV_MegaMem\GNR128C_H_1UP\ | Path to Content
Dragon Content Line |  | Optional -- Filters to content, add them sepparated by comma
Stop on Fail | TRUE | Defines if run regression will stop after first fail
Merlin Name | MerlinX.efi | MERLIN -- Name of the Merlin file
Merlin Drive | FS1: | MERLIN -- Drive where Merlin is located
Merlin Path | FS1:\EFI\Version8.15\BinFiles\Release | MERLIN -- Path to Merlin Files

## TSL_1sBR
Test Configuration |  | Field Notes
Field | Value
Experiment | Enabled | Experiment recipe enabled
Test Name | TSL1s_BR | Name of Test to be executed
Test Mode | Mesh | Test Mode: Slice or Mesh
Test Type | Loops | Type of test: Loops, Sweep or Shmoo
Visual ID | 759Q17J500189 | Unit Visual ID
Bucket | 3Strike | Unit Assigned Bucket
COM Port | 8 | Serial Port to communicate to MB
IP Address | 10.250.0.2 | IP Address to communicate to MB
TTL Folder | Q:\DPM_Debug\GNR\Logs\3Strike\759Q17J500189\\TTL_Linux | Teraterm TTL Macros Folder Location with Commands.ttl and Connect.ttl files
Scripts File |  | Script File to be loaded before Test Execution
Post Process |  | Script File to be loaded after Test Execution
Pass String | exit: pass | Lookup String for a Pass Condition of the Test
Fail String | exit: fail | Lookup String for a Fail Condition of the Test
Content | Linux | Select your content: Linux ¦ Dragon ¦ PYSConsole (Custom Python Script)
Test Number | 9 | First Number to be assigned to your test iteration
Test Time | 30 | Wait time to be used for watchdog monitoring of console, in case unit is hang or failed during execution
Reset | TRUE | Reset Unit before Starting first experiment
Reset on PASS | TRUE | Reset Unit after each PASS
FastBoot | TRUE | if Mesh Masking is selected, set this to False
Core License |  | Leave Blank if not used
600W Unit | TRUE | True or False
Pseudo Config | FALSE | Set if using Pseudo Mesh Content, to disable HT
Configuration (Mask) |  | Mesh Options: RowPass1, RowPass2, RowPass3, FirstPass, SecondPass, ThirdPass ¦¦ Leave Blank if Full Chip
Boot Breakpoint |  | Not used
Disable 2 Cores |  | Not used
Check Core | 36 | Used in Mesh Mode to check an specific core data, such as voltage, frequency, license, dcf… If slice, this is set to the tested core. | Limits
Voltage Type | vbump | vbump or fixed | MAX | MIN
Voltage IA |  | Not Configured | 0.2 | -0.2
Voltage CFC |  | Not Configured | 0.2 | -0.2
Frequency IA |  | Not Configured | 44 | 5
Frequency CFC |  | Not Configured | 22 | 8
Loops | 5 | Number of Loops to run
Type | Voltage | Not used
Domain | IA | Not used
Start | -0.03 | Not used
End | 0.06 | Not used
Steps | 0.03 | Not used
ShmooFile | C:\SystemDebug\Shmoos\RVPShmooConfig.json | Not used
ShmooLabel | COREFIX | Not used
Linux Pre Command |  | Optional -- Linux Shell Command or script to be used before running Content | Linux
Linux Post Command |  | Optional -- Linux Shell Command or script to be used after running Content
Linux Pass String |  | Optional -- Linux Pass string if empty will use global fail string
Linux Fail String |  | Optional -- Linux Fail string if empty will use global pass string
Startup Linux | startup_linux.nsh | Optional -- Script to start linux from EFI -- usually bootlinux.nsh or startup_linux.nsh
Linux Path | cd /root/content/DPM/TSL | Optional -- Linux Path to content
Linux Content Wait Time | 999999 | Optional -- Wait Time for Content
Linux Content Line 0 | /root/content/LOS/TSL/bin/tslengine -F /root/content/DPM/TSL/GNR1C_BR_HT.list -L 1000 -z U304_BR_1s.log -o -r10 | Content Command Line [ up to 10 can be set add more lines if required]
Linux Content Line 1 |  | Optional -- Content Command Line [ up to 10 can be set add more lines if required]
Linux Content Line 2 |  | Optional -- Content Command Line [ up to 10 can be set add more lines if required]
Dragon Pre Command |  | Optional -- EFI Shell Command or script to be used before running Content | Dragon
Dragon Post Command |  | Optional -- EFI Shell Command or script to be used after running Content
Startup Dragon | startup_efi.nsh | Optional -- Script with preset conditions for the content [ex. ReserveMemory]
ULX Path | FS1:\EFI\ulx | ULX -- Path to script
ULX CPU | GNR_B0 | ULX -- CPU to be used [GNR_B0, CWF]
Product Chop | GNR | ULX -- Specify Product
VVAR0 | 0x4C4B40 | VVAR -- Test Runtime [ex. 3 sec = 3,000,000 us = 0x2DC6C0]
VVAR1 | 80064000 | VVAR -- 32-bit fixed point value to scale VV[0x00] -- Use 80064000 for System
VVAR2 | 0x1000000 | VVAR -- Thread Count VVAR -- Mesh Content use: 0x1000000 -- Slice Content Use: GNR = 0x1000002, CWF = 0x1000004
VVAR3 | 0x4000000 | VVAR -- Debug Flags -- Check: https://wiki.ith.intel.com/spaces/MPV/pages/1206292923/Dragon+VVDEBUG+Decoder
VVAR_EXTRA |  | Optional -- Additional VVAR Parameters
Dragon Content Path | FS1:\content\Dragon\7410_0x0E_PPV_MegaMem\GNR128C_H_1UP\ | Path to Content
Dragon Content Line |  | Optional -- Filters to content, add them sepparated by comma
Stop on Fail | TRUE | Defines if run regression will stop after first fail
Merlin Name | MerlinX.efi | MERLIN -- Name of the Merlin file
Merlin Drive | FS1: | MERLIN -- Drive where Merlin is located
Merlin Path | FS1:\EFI\Version8.15\BinFiles\Release | MERLIN -- Path to Merlin Files

## TSL_500msBR
Test Configuration |  | Field Notes
Field | Value
Experiment | Enabled | Experiment recipe enabled
Test Name | TSL500s_BR | Name of Test to be executed
Test Mode | Mesh | Test Mode: Slice or Mesh
Test Type | Loops | Type of test: Loops, Sweep or Shmoo
Visual ID | 759Q17J500189 | Unit Visual ID
Bucket | 3Strike | Unit Assigned Bucket
COM Port | 8 | Serial Port to communicate to MB
IP Address | 10.250.0.2 | IP Address to communicate to MB
TTL Folder | Q:\DPM_Debug\GNR\Logs\3Strike\759Q17J500189\\TTL_Linux | Teraterm TTL Macros Folder Location with Commands.ttl and Connect.ttl files
Scripts File |  | Script File to be loaded before Test Execution
Post Process |  | Script File to be loaded after Test Execution
Pass String | exit: pass | Lookup String for a Pass Condition of the Test
Fail String | exit: fail | Lookup String for a Fail Condition of the Test
Content | Linux | Select your content: Linux ¦ Dragon ¦ PYSConsole (Custom Python Script)
Test Number | 9 | First Number to be assigned to your test iteration
Test Time | 30 | Wait time to be used for watchdog monitoring of console, in case unit is hang or failed during execution
Reset | TRUE | Reset Unit before Starting first experiment
Reset on PASS | TRUE | Reset Unit after each PASS
FastBoot | TRUE | if Mesh Masking is selected, set this to False
Core License |  | Leave Blank if not used
600W Unit | TRUE | True or False
Pseudo Config | FALSE | Set if using Pseudo Mesh Content, to disable HT
Configuration (Mask) |  | Mesh Options: RowPass1, RowPass2, RowPass3, FirstPass, SecondPass, ThirdPass ¦¦ Leave Blank if Full Chip
Boot Breakpoint |  | Not used
Disable 2 Cores |  | Not used
Check Core | 36 | Used in Mesh Mode to check an specific core data, such as voltage, frequency, license, dcf… If slice, this is set to the tested core. | Limits
Voltage Type | vbump | vbump or fixed | MAX | MIN
Voltage IA |  | Not Configured | 0.2 | -0.2
Voltage CFC |  | Not Configured | 0.2 | -0.2
Frequency IA |  | Not Configured | 44 | 5
Frequency CFC |  | Not Configured | 22 | 8
Loops | 5 | Number of Loops to run
Type | Voltage | Not used
Domain | IA | Not used
Start | -0.03 | Not used
End | 0.06 | Not used
Steps | 0.03 | Not used
ShmooFile | C:\SystemDebug\Shmoos\RVPShmooConfig.json | Not used
ShmooLabel | COREFIX | Not used
Linux Pre Command |  | Optional -- Linux Shell Command or script to be used before running Content | Linux
Linux Post Command |  | Optional -- Linux Shell Command or script to be used after running Content
Linux Pass String |  | Optional -- Linux Pass string if empty will use global fail string
Linux Fail String |  | Optional -- Linux Fail string if empty will use global pass string
Startup Linux | startup_linux.nsh | Optional -- Script to start linux from EFI -- usually bootlinux.nsh or startup_linux.nsh
Linux Path | cd /root/content/DPM/TSL | Optional -- Linux Path to content
Linux Content Wait Time | 999999 | Optional -- Wait Time for Content
Linux Content Line 0 | /root/content/LOS/TSL/bin/tslengine -F /root/content/DPM/TSL/GNR1C_BR_HT.list -L 500 -z U304_BR_500ms.log -o -r10 | Content Command Line [ up to 10 can be set add more lines if required]
Linux Content Line 1 |  | Optional -- Content Command Line [ up to 10 can be set add more lines if required]
Linux Content Line 2 |  | Optional -- Content Command Line [ up to 10 can be set add more lines if required]
Dragon Pre Command |  | Optional -- EFI Shell Command or script to be used before running Content | Dragon
Dragon Post Command |  | Optional -- EFI Shell Command or script to be used after running Content
Startup Dragon | startup_efi.nsh | Optional -- Script with preset conditions for the content [ex. ReserveMemory]
ULX Path | FS1:\EFI\ulx | ULX -- Path to script
ULX CPU | GNR_B0 | ULX -- CPU to be used [GNR_B0, CWF]
Product Chop | GNR | ULX -- Specify Product
VVAR0 | 0x4C4B40 | VVAR -- Test Runtime [ex. 3 sec = 3,000,000 us = 0x2DC6C0]
VVAR1 | 80064000 | VVAR -- 32-bit fixed point value to scale VV[0x00] -- Use 80064000 for System
VVAR2 | 0x1000000 | VVAR -- Thread Count VVAR -- Mesh Content use: 0x1000000 -- Slice Content Use: GNR = 0x1000002, CWF = 0x1000004
VVAR3 | 0x4000000 | VVAR -- Debug Flags -- Check: https://wiki.ith.intel.com/spaces/MPV/pages/1206292923/Dragon+VVDEBUG+Decoder
VVAR_EXTRA |  | Optional -- Additional VVAR Parameters
Dragon Content Path | FS1:\content\Dragon\7410_0x0E_PPV_MegaMem\GNR128C_H_1UP\ | Path to Content
Dragon Content Line |  | Optional -- Filters to content, add them sepparated by comma
Stop on Fail | TRUE | Defines if run regression will stop after first fail
Merlin Name | MerlinX.efi | MERLIN -- Name of the Merlin file
Merlin Drive | FS1: | MERLIN -- Drive where Merlin is located
Merlin Path | FS1:\EFI\Version8.15\BinFiles\Release | MERLIN -- Path to Merlin Files

## TSL_100msBR
Test Configuration |  | Field Notes
Field | Value
Experiment | Enabled | Experiment recipe enabled
Test Name | TSL100ms_BR | Name of Test to be executed
Test Mode | Mesh | Test Mode: Slice or Mesh
Test Type | Loops | Type of test: Loops, Sweep or Shmoo
Visual ID | 759Q17J500189 | Unit Visual ID
Bucket | 3Strike | Unit Assigned Bucket
COM Port | 8 | Serial Port to communicate to MB
IP Address | 10.250.0.2 | IP Address to communicate to MB
TTL Folder | Q:\DPM_Debug\GNR\Logs\3Strike\759Q17J500189\\TTL_Linux | Teraterm TTL Macros Folder Location with Commands.ttl and Connect.ttl files
Scripts File |  | Script File to be loaded before Test Execution
Post Process |  | Script File to be loaded after Test Execution
Pass String | exit: pass | Lookup String for a Pass Condition of the Test
Fail String | exit: fail | Lookup String for a Fail Condition of the Test
Content | Linux | Select your content: Linux ¦ Dragon ¦ PYSConsole (Custom Python Script)
Test Number | 9 | First Number to be assigned to your test iteration
Test Time | 30 | Wait time to be used for watchdog monitoring of console, in case unit is hang or failed during execution
Reset | TRUE | Reset Unit before Starting first experiment
Reset on PASS | TRUE | Reset Unit after each PASS
FastBoot | TRUE | if Mesh Masking is selected, set this to False
Core License |  | Leave Blank if not used
600W Unit | TRUE | True or False
Pseudo Config | FALSE | Set if using Pseudo Mesh Content, to disable HT
Configuration (Mask) |  | Mesh Options: RowPass1, RowPass2, RowPass3, FirstPass, SecondPass, ThirdPass ¦¦ Leave Blank if Full Chip
Boot Breakpoint |  | Not used
Disable 2 Cores |  | Not used
Check Core | 36 | Used in Mesh Mode to check an specific core data, such as voltage, frequency, license, dcf… If slice, this is set to the tested core. | Limits
Voltage Type | vbump | vbump or fixed | MAX | MIN
Voltage IA |  | Not Configured | 0.2 | -0.2
Voltage CFC |  | Not Configured | 0.2 | -0.2
Frequency IA |  | Not Configured | 44 | 5
Frequency CFC |  | Not Configured | 22 | 8
Loops | 5 | Number of Loops to run
Type | Voltage | Not used
Domain | IA | Not used
Start | -0.03 | Not used
End | 0.06 | Not used
Steps | 0.03 | Not used
ShmooFile | C:\SystemDebug\Shmoos\RVPShmooConfig.json | Not used
ShmooLabel | COREFIX | Not used
Linux Pre Command |  | Optional -- Linux Shell Command or script to be used before running Content | Linux
Linux Post Command |  | Optional -- Linux Shell Command or script to be used after running Content
Linux Pass String |  | Optional -- Linux Pass string if empty will use global fail string
Linux Fail String |  | Optional -- Linux Fail string if empty will use global pass string
Startup Linux | startup_linux.nsh | Optional -- Script to start linux from EFI -- usually bootlinux.nsh or startup_linux.nsh
Linux Path | cd /root/content/DPM/TSL | Optional -- Linux Path to content
Linux Content Wait Time | 999999 | Optional -- Wait Time for Content
Linux Content Line 0 | /root/content/LOS/TSL/bin/tslengine -F /root/content/DPM/TSL/GNR1C_BR_HT.list -L 100 -z U304_BR_100ms.log -o -r10 | Content Command Line [ up to 10 can be set add more lines if required]
Linux Content Line 1 |  | Optional -- Content Command Line [ up to 10 can be set add more lines if required]
Linux Content Line 2 |  | Optional -- Content Command Line [ up to 10 can be set add more lines if required]
Dragon Pre Command |  | Optional -- EFI Shell Command or script to be used before running Content | Dragon
Dragon Post Command |  | Optional -- EFI Shell Command or script to be used after running Content
Startup Dragon | startup_efi.nsh | Optional -- Script with preset conditions for the content [ex. ReserveMemory]
ULX Path | FS1:\EFI\ulx | ULX -- Path to script
ULX CPU | GNR_B0 | ULX -- CPU to be used [GNR_B0, CWF]
Product Chop | GNR | ULX -- Specify Product
VVAR0 | 0x4C4B40 | VVAR -- Test Runtime [ex. 3 sec = 3,000,000 us = 0x2DC6C0]
VVAR1 | 80064000 | VVAR -- 32-bit fixed point value to scale VV[0x00] -- Use 80064000 for System
VVAR2 | 0x1000000 | VVAR -- Thread Count VVAR -- Mesh Content use: 0x1000000 -- Slice Content Use: GNR = 0x1000002, CWF = 0x1000004
VVAR3 | 0x4000000 | VVAR -- Debug Flags -- Check: https://wiki.ith.intel.com/spaces/MPV/pages/1206292923/Dragon+VVDEBUG+Decoder
VVAR_EXTRA |  | Optional -- Additional VVAR Parameters
Dragon Content Path | FS1:\content\Dragon\7410_0x0E_PPV_MegaMem\GNR128C_H_1UP\ | Path to Content
Dragon Content Line |  | Optional -- Filters to content, add them sepparated by comma
Stop on Fail | TRUE | Defines if run regression will stop after first fail
Merlin Name | MerlinX.efi | MERLIN -- Name of the Merlin file
Merlin Drive | FS1: | MERLIN -- Drive where Merlin is located
Merlin Path | FS1:\EFI\Version8.15\BinFiles\Release | MERLIN -- Path to Merlin Files

## TSL_3sDepth
Test Configuration |  | Field Notes
Field | Value
Experiment | Enabled | Experiment recipe enabled
Test Name | TSL3s_Depth | Name of Test to be executed
Test Mode | Mesh | Test Mode: Slice or Mesh
Test Type | Loops | Type of test: Loops, Sweep or Shmoo
Visual ID | 759Q17J500189 | Unit Visual ID
Bucket | 3Strike | Unit Assigned Bucket
COM Port | 8 | Serial Port to communicate to MB
IP Address | 10.250.0.2 | IP Address to communicate to MB
TTL Folder | Q:\DPM_Debug\GNR\Logs\3Strike\759Q17J500189\\TTL_Linux | Teraterm TTL Macros Folder Location with Commands.ttl and Connect.ttl files
Scripts File |  | Script File to be loaded before Test Execution
Post Process |  | Script File to be loaded after Test Execution
Pass String | exit: pass | Lookup String for a Pass Condition of the Test
Fail String | exit: fail | Lookup String for a Fail Condition of the Test
Content | Linux | Select your content: Linux ¦ Dragon ¦ PYSConsole (Custom Python Script)
Test Number | 9 | First Number to be assigned to your test iteration
Test Time | 30 | Wait time to be used for watchdog monitoring of console, in case unit is hang or failed during execution
Reset | TRUE | Reset Unit before Starting first experiment
Reset on PASS | TRUE | Reset Unit after each PASS
FastBoot | TRUE | if Mesh Masking is selected, set this to False
Core License |  | Leave Blank if not used
600W Unit | TRUE | True or False
Pseudo Config | FALSE | Set if using Pseudo Mesh Content, to disable HT
Configuration (Mask) |  | Mesh Options: RowPass1, RowPass2, RowPass3, FirstPass, SecondPass, ThirdPass ¦¦ Leave Blank if Full Chip
Boot Breakpoint |  | Not used
Disable 2 Cores |  | Not used
Check Core | 36 | Used in Mesh Mode to check an specific core data, such as voltage, frequency, license, dcf… If slice, this is set to the tested core. | Limits
Voltage Type | vbump | vbump or fixed | MAX | MIN
Voltage IA |  | Not Configured | 0.2 | -0.2
Voltage CFC |  | Not Configured | 0.2 | -0.2
Frequency IA |  | Not Configured | 44 | 5
Frequency CFC |  | Not Configured | 22 | 8
Loops | 5 | Number of Loops to run
Type | Voltage | Not used
Domain | IA | Not used
Start | -0.03 | Not used
End | 0.06 | Not used
Steps | 0.03 | Not used
ShmooFile | C:\SystemDebug\Shmoos\RVPShmooConfig.json | Not used
ShmooLabel | COREFIX | Not used
Linux Pre Command |  | Optional -- Linux Shell Command or script to be used before running Content | Linux
Linux Post Command |  | Optional -- Linux Shell Command or script to be used after running Content
Linux Pass String |  | Optional -- Linux Pass string if empty will use global fail string
Linux Fail String |  | Optional -- Linux Fail string if empty will use global pass string
Startup Linux | startup_linux.nsh | Optional -- Script to start linux from EFI -- usually bootlinux.nsh or startup_linux.nsh
Linux Path | cd /root/content/DPM/TSL | Optional -- Linux Path to content
Linux Content Wait Time | 999999 | Optional -- Wait Time for Content
Linux Content Line 0 | /root/content/LOS/TSL/bin/tslengine -F /root/content/DPM/TSL/GNR1C_depth_HT.list -L 3000 -z U304_depth_3s.log -o -r 10 | Content Command Line [ up to 10 can be set add more lines if required]
Linux Content Line 1 |  | Optional -- Content Command Line [ up to 10 can be set add more lines if required]
Linux Content Line 2 |  | Optional -- Content Command Line [ up to 10 can be set add more lines if required]
Dragon Pre Command |  | Optional -- EFI Shell Command or script to be used before running Content | Dragon
Dragon Post Command |  | Optional -- EFI Shell Command or script to be used after running Content
Startup Dragon | startup_efi.nsh | Optional -- Script with preset conditions for the content [ex. ReserveMemory]
ULX Path | FS1:\EFI\ulx | ULX -- Path to script
ULX CPU | GNR_B0 | ULX -- CPU to be used [GNR_B0, CWF]
Product Chop | GNR | ULX -- Specify Product
VVAR0 | 0x4C4B40 | VVAR -- Test Runtime [ex. 3 sec = 3,000,000 us = 0x2DC6C0]
VVAR1 | 80064000 | VVAR -- 32-bit fixed point value to scale VV[0x00] -- Use 80064000 for System
VVAR2 | 0x1000000 | VVAR -- Thread Count VVAR -- Mesh Content use: 0x1000000 -- Slice Content Use: GNR = 0x1000002, CWF = 0x1000004
VVAR3 | 0x4000000 | VVAR -- Debug Flags -- Check: https://wiki.ith.intel.com/spaces/MPV/pages/1206292923/Dragon+VVDEBUG+Decoder
VVAR_EXTRA |  | Optional -- Additional VVAR Parameters
Dragon Content Path | FS1:\content\Dragon\7410_0x0E_PPV_MegaMem\GNR128C_H_1UP\ | Path to Content
Dragon Content Line |  | Optional -- Filters to content, add them sepparated by comma
Stop on Fail | TRUE | Defines if run regression will stop after first fail
Merlin Name | MerlinX.efi | MERLIN -- Name of the Merlin file
Merlin Drive | FS1: | MERLIN -- Drive where Merlin is located
Merlin Path | FS1:\EFI\Version8.15\BinFiles\Release | MERLIN -- Path to Merlin Files

## TSL_1sDepth
Test Configuration |  | Field Notes
Field | Value
Experiment | Enabled | Experiment recipe enabled
Test Name | TSL1s_Depth | Name of Test to be executed
Test Mode | Mesh | Test Mode: Slice or Mesh
Test Type | Loops | Type of test: Loops, Sweep or Shmoo
Visual ID | 759Q17J500189 | Unit Visual ID
Bucket | 3Strike | Unit Assigned Bucket
COM Port | 8 | Serial Port to communicate to MB
IP Address | 10.250.0.2 | IP Address to communicate to MB
TTL Folder | Q:\DPM_Debug\GNR\Logs\3Strike\759Q17J500189\\TTL_Linux | Teraterm TTL Macros Folder Location with Commands.ttl and Connect.ttl files
Scripts File |  | Script File to be loaded before Test Execution
Post Process |  | Script File to be loaded after Test Execution
Pass String | exit: pass | Lookup String for a Pass Condition of the Test
Fail String | exit: fail | Lookup String for a Fail Condition of the Test
Content | Linux | Select your content: Linux ¦ Dragon ¦ PYSConsole (Custom Python Script)
Test Number | 9 | First Number to be assigned to your test iteration
Test Time | 30 | Wait time to be used for watchdog monitoring of console, in case unit is hang or failed during execution
Reset | TRUE | Reset Unit before Starting first experiment
Reset on PASS | TRUE | Reset Unit after each PASS
FastBoot | TRUE | if Mesh Masking is selected, set this to False
Core License |  | Leave Blank if not used
600W Unit | TRUE | True or False
Pseudo Config | FALSE | Set if using Pseudo Mesh Content, to disable HT
Configuration (Mask) |  | Mesh Options: RowPass1, RowPass2, RowPass3, FirstPass, SecondPass, ThirdPass ¦¦ Leave Blank if Full Chip
Boot Breakpoint |  | Not used
Disable 2 Cores |  | Not used
Check Core | 36 | Used in Mesh Mode to check an specific core data, such as voltage, frequency, license, dcf… If slice, this is set to the tested core. | Limits
Voltage Type | vbump | vbump or fixed | MAX | MIN
Voltage IA |  | Not Configured | 0.2 | -0.2
Voltage CFC |  | Not Configured | 0.2 | -0.2
Frequency IA |  | Not Configured | 44 | 5
Frequency CFC |  | Not Configured | 22 | 8
Loops | 5 | Number of Loops to run
Type | Voltage | Not used
Domain | IA | Not used
Start | -0.03 | Not used
End | 0.06 | Not used
Steps | 0.03 | Not used
ShmooFile | C:\SystemDebug\Shmoos\RVPShmooConfig.json | Not used
ShmooLabel | COREFIX | Not used
Linux Pre Command |  | Optional -- Linux Shell Command or script to be used before running Content | Linux
Linux Post Command |  | Optional -- Linux Shell Command or script to be used after running Content
Linux Pass String |  | Optional -- Linux Pass string if empty will use global fail string
Linux Fail String |  | Optional -- Linux Fail string if empty will use global pass string
Startup Linux | startup_linux.nsh | Optional -- Script to start linux from EFI -- usually bootlinux.nsh or startup_linux.nsh
Linux Path | cd /root/content/DPM/TSL | Optional -- Linux Path to content
Linux Content Wait Time | 999999 | Optional -- Wait Time for Content
Linux Content Line 0 | /root/content/LOS/TSL/bin/tslengine -F /root/content/DPM/TSL/GNR1C_depth_HT.list -L 1000 -z U304_depth_1s.log -o -r 10 | Content Command Line [ up to 10 can be set add more lines if required]
Linux Content Line 1 |  | Optional -- Content Command Line [ up to 10 can be set add more lines if required]
Linux Content Line 2 |  | Optional -- Content Command Line [ up to 10 can be set add more lines if required]
Dragon Pre Command |  | Optional -- EFI Shell Command or script to be used before running Content | Dragon
Dragon Post Command |  | Optional -- EFI Shell Command or script to be used after running Content
Startup Dragon | startup_efi.nsh | Optional -- Script with preset conditions for the content [ex. ReserveMemory]
ULX Path | FS1:\EFI\ulx | ULX -- Path to script
ULX CPU | GNR_B0 | ULX -- CPU to be used [GNR_B0, CWF]
Product Chop | GNR | ULX -- Specify Product
VVAR0 | 0x4C4B40 | VVAR -- Test Runtime [ex. 3 sec = 3,000,000 us = 0x2DC6C0]
VVAR1 | 80064000 | VVAR -- 32-bit fixed point value to scale VV[0x00] -- Use 80064000 for System
VVAR2 | 0x1000000 | VVAR -- Thread Count VVAR -- Mesh Content use: 0x1000000 -- Slice Content Use: GNR = 0x1000002, CWF = 0x1000004
VVAR3 | 0x4000000 | VVAR -- Debug Flags -- Check: https://wiki.ith.intel.com/spaces/MPV/pages/1206292923/Dragon+VVDEBUG+Decoder
VVAR_EXTRA |  | Optional -- Additional VVAR Parameters
Dragon Content Path | FS1:\content\Dragon\7410_0x0E_PPV_MegaMem\GNR128C_H_1UP\ | Path to Content
Dragon Content Line |  | Optional -- Filters to content, add them sepparated by comma
Stop on Fail | TRUE | Defines if run regression will stop after first fail
Merlin Name | MerlinX.efi | MERLIN -- Name of the Merlin file
Merlin Drive | FS1: | MERLIN -- Drive where Merlin is located
Merlin Path | FS1:\EFI\Version8.15\BinFiles\Release | MERLIN -- Path to Merlin Files

## TSL_500msDepth
Test Configuration |  | Field Notes
Field | Value
Experiment | Enabled | Experiment recipe enabled
Test Name | TSL500ms_Depth | Name of Test to be executed
Test Mode | Mesh | Test Mode: Slice or Mesh
Test Type | Loops | Type of test: Loops, Sweep or Shmoo
Visual ID | 759Q17J500189 | Unit Visual ID
Bucket | 3Strike | Unit Assigned Bucket
COM Port | 8 | Serial Port to communicate to MB
IP Address | 10.250.0.2 | IP Address to communicate to MB
TTL Folder | Q:\DPM_Debug\GNR\Logs\3Strike\759Q17J500189\\TTL_Linux | Teraterm TTL Macros Folder Location with Commands.ttl and Connect.ttl files
Scripts File |  | Script File to be loaded before Test Execution
Post Process |  | Script File to be loaded after Test Execution
Pass String | exit: pass | Lookup String for a Pass Condition of the Test
Fail String | exit: fail | Lookup String for a Fail Condition of the Test
Content | Linux | Select your content: Linux ¦ Dragon ¦ PYSConsole (Custom Python Script)
Test Number | 9 | First Number to be assigned to your test iteration
Test Time | 30 | Wait time to be used for watchdog monitoring of console, in case unit is hang or failed during execution
Reset | TRUE | Reset Unit before Starting first experiment
Reset on PASS | TRUE | Reset Unit after each PASS
FastBoot | TRUE | if Mesh Masking is selected, set this to False
Core License |  | Leave Blank if not used
600W Unit | TRUE | True or False
Pseudo Config | FALSE | Set if using Pseudo Mesh Content, to disable HT
Configuration (Mask) |  | Mesh Options: RowPass1, RowPass2, RowPass3, FirstPass, SecondPass, ThirdPass ¦¦ Leave Blank if Full Chip
Boot Breakpoint |  | Not used
Disable 2 Cores |  | Not used
Check Core | 36 | Used in Mesh Mode to check an specific core data, such as voltage, frequency, license, dcf… If slice, this is set to the tested core. | Limits
Voltage Type | vbump | vbump or fixed | MAX | MIN
Voltage IA |  | Not Configured | 0.2 | -0.2
Voltage CFC |  | Not Configured | 0.2 | -0.2
Frequency IA |  | Not Configured | 44 | 5
Frequency CFC |  | Not Configured | 22 | 8
Loops | 5 | Number of Loops to run
Type | Voltage | Not used
Domain | IA | Not used
Start | -0.03 | Not used
End | 0.06 | Not used
Steps | 0.03 | Not used
ShmooFile | C:\SystemDebug\Shmoos\RVPShmooConfig.json | Not used
ShmooLabel | COREFIX | Not used
Linux Pre Command |  | Optional -- Linux Shell Command or script to be used before running Content | Linux
Linux Post Command |  | Optional -- Linux Shell Command or script to be used after running Content
Linux Pass String |  | Optional -- Linux Pass string if empty will use global fail string
Linux Fail String |  | Optional -- Linux Fail string if empty will use global pass string
Startup Linux | startup_linux.nsh | Optional -- Script to start linux from EFI -- usually bootlinux.nsh or startup_linux.nsh
Linux Path | cd /root/content/DPM/TSL | Optional -- Linux Path to content
Linux Content Wait Time | 999999 | Optional -- Wait Time for Content
Linux Content Line 0 | /root/content/LOS/TSL/bin/tslengine -F /root/content/DPM/TSL/GNR1C_depth_HT.list -L 500 -z U304_depth_500ms.log -o -r 10 | Content Command Line [ up to 10 can be set add more lines if required]
Linux Content Line 1 |  | Optional -- Content Command Line [ up to 10 can be set add more lines if required]
Linux Content Line 2 |  | Optional -- Content Command Line [ up to 10 can be set add more lines if required]
Dragon Pre Command |  | Optional -- EFI Shell Command or script to be used before running Content | Dragon
Dragon Post Command |  | Optional -- EFI Shell Command or script to be used after running Content
Startup Dragon | startup_efi.nsh | Optional -- Script with preset conditions for the content [ex. ReserveMemory]
ULX Path | FS1:\EFI\ulx | ULX -- Path to script
ULX CPU | GNR_B0 | ULX -- CPU to be used [GNR_B0, CWF]
Product Chop | GNR | ULX -- Specify Product
VVAR0 | 0x4C4B40 | VVAR -- Test Runtime [ex. 3 sec = 3,000,000 us = 0x2DC6C0]
VVAR1 | 80064000 | VVAR -- 32-bit fixed point value to scale VV[0x00] -- Use 80064000 for System
VVAR2 | 0x1000000 | VVAR -- Thread Count VVAR -- Mesh Content use: 0x1000000 -- Slice Content Use: GNR = 0x1000002, CWF = 0x1000004
VVAR3 | 0x4000000 | VVAR -- Debug Flags -- Check: https://wiki.ith.intel.com/spaces/MPV/pages/1206292923/Dragon+VVDEBUG+Decoder
VVAR_EXTRA |  | Optional -- Additional VVAR Parameters
Dragon Content Path | FS1:\content\Dragon\7410_0x0E_PPV_MegaMem\GNR128C_H_1UP\ | Path to Content
Dragon Content Line |  | Optional -- Filters to content, add them sepparated by comma
Stop on Fail | TRUE | Defines if run regression will stop after first fail
Merlin Name | MerlinX.efi | MERLIN -- Name of the Merlin file
Merlin Drive | FS1: | MERLIN -- Drive where Merlin is located
Merlin Path | FS1:\EFI\Version8.15\BinFiles\Release | MERLIN -- Path to Merlin Files

## TSL_100msDepth
Test Configuration |  | Field Notes
Field | Value
Experiment | Enabled | Experiment recipe enabled
Test Name | TSL100ms_Depth | Name of Test to be executed
Test Mode | Mesh | Test Mode: Slice or Mesh
Test Type | Loops | Type of test: Loops, Sweep or Shmoo
Visual ID | 759Q17J500189 | Unit Visual ID
Bucket | 3Strike | Unit Assigned Bucket
COM Port | 8 | Serial Port to communicate to MB
IP Address | 10.250.0.2 | IP Address to communicate to MB
TTL Folder | Q:\DPM_Debug\GNR\Logs\3Strike\759Q17J500189\\TTL_Linux | Teraterm TTL Macros Folder Location with Commands.ttl and Connect.ttl files
Scripts File |  | Script File to be loaded before Test Execution
Post Process |  | Script File to be loaded after Test Execution
Pass String | exit: pass | Lookup String for a Pass Condition of the Test
Fail String | exit: fail | Lookup String for a Fail Condition of the Test
Content | Linux | Select your content: Linux ¦ Dragon ¦ PYSConsole (Custom Python Script)
Test Number | 9 | First Number to be assigned to your test iteration
Test Time | 30 | Wait time to be used for watchdog monitoring of console, in case unit is hang or failed during execution
Reset | TRUE | Reset Unit before Starting first experiment
Reset on PASS | TRUE | Reset Unit after each PASS
FastBoot | TRUE | if Mesh Masking is selected, set this to False
Core License |  | Leave Blank if not used
600W Unit | TRUE | True or False
Pseudo Config | FALSE | Set if using Pseudo Mesh Content, to disable HT
Configuration (Mask) |  | Mesh Options: RowPass1, RowPass2, RowPass3, FirstPass, SecondPass, ThirdPass ¦¦ Leave Blank if Full Chip
Boot Breakpoint |  | Not used
Disable 2 Cores |  | Not used
Check Core | 36 | Used in Mesh Mode to check an specific core data, such as voltage, frequency, license, dcf… If slice, this is set to the tested core. | Limits
Voltage Type | vbump | vbump or fixed | MAX | MIN
Voltage IA |  | Not Configured | 0.2 | -0.2
Voltage CFC |  | Not Configured | 0.2 | -0.2
Frequency IA |  | Not Configured | 44 | 5
Frequency CFC |  | Not Configured | 22 | 8
Loops | 5 | Number of Loops to run
Type | Voltage | Not used
Domain | IA | Not used
Start | -0.03 | Not used
End | 0.06 | Not used
Steps | 0.03 | Not used
ShmooFile | C:\SystemDebug\Shmoos\RVPShmooConfig.json | Not used
ShmooLabel | COREFIX | Not used
Linux Pre Command |  | Optional -- Linux Shell Command or script to be used before running Content | Linux
Linux Post Command |  | Optional -- Linux Shell Command or script to be used after running Content
Linux Pass String |  | Optional -- Linux Pass string if empty will use global fail string
Linux Fail String |  | Optional -- Linux Fail string if empty will use global pass string
Startup Linux | startup_linux.nsh | Optional -- Script to start linux from EFI -- usually bootlinux.nsh or startup_linux.nsh
Linux Path | cd /root/content/DPM/TSL | Optional -- Linux Path to content
Linux Content Wait Time | 999999 | Optional -- Wait Time for Content
Linux Content Line 0 | /root/content/LOS/TSL/bin/tslengine -F /root/content/DPM/TSL/GNR1C_depth_HT.list -L 100 -z U304_depth_100ms.log -o -r 10 | Content Command Line [ up to 10 can be set add more lines if required]
Linux Content Line 1 |  | Optional -- Content Command Line [ up to 10 can be set add more lines if required]
Linux Content Line 2 |  | Optional -- Content Command Line [ up to 10 can be set add more lines if required]
Dragon Pre Command |  | Optional -- EFI Shell Command or script to be used before running Content | Dragon
Dragon Post Command |  | Optional -- EFI Shell Command or script to be used after running Content
Startup Dragon | startup_efi.nsh | Optional -- Script with preset conditions for the content [ex. ReserveMemory]
ULX Path | FS1:\EFI\ulx | ULX -- Path to script
ULX CPU | GNR_B0 | ULX -- CPU to be used [GNR_B0, CWF]
Product Chop | GNR | ULX -- Specify Product
VVAR0 | 0x4C4B40 | VVAR -- Test Runtime [ex. 3 sec = 3,000,000 us = 0x2DC6C0]
VVAR1 | 80064000 | VVAR -- 32-bit fixed point value to scale VV[0x00] -- Use 80064000 for System
VVAR2 | 0x1000000 | VVAR -- Thread Count VVAR -- Mesh Content use: 0x1000000 -- Slice Content Use: GNR = 0x1000002, CWF = 0x1000004
VVAR3 | 0x4000000 | VVAR -- Debug Flags -- Check: https://wiki.ith.intel.com/spaces/MPV/pages/1206292923/Dragon+VVDEBUG+Decoder
VVAR_EXTRA |  | Optional -- Additional VVAR Parameters
Dragon Content Path | FS1:\content\Dragon\7410_0x0E_PPV_MegaMem\GNR128C_H_1UP\ | Path to Content
Dragon Content Line |  | Optional -- Filters to content, add them sepparated by comma
Stop on Fail | TRUE | Defines if run regression will stop after first fail
Merlin Name | MerlinX.efi | MERLIN -- Name of the Merlin file
Merlin Drive | FS1: | MERLIN -- Drive where Merlin is located
Merlin Path | FS1:\EFI\Version8.15\BinFiles\Release | MERLIN -- Path to Merlin Files

## MLC
Test Configuration |  | Field Notes
Field | Value
Experiment | Enabled | Experiment recipe enabled
Test Name | MLC | Name of Test to be executed
Test Mode | Mesh | Test Mode: Slice or Mesh
Test Type | Loops | Type of test: Loops, Sweep or Shmoo
Visual ID | 759Q17J500189 | Unit Visual ID
Bucket | 3Strike | Unit Assigned Bucket
COM Port | 8 | Serial Port to communicate to MB
IP Address | 10.250.0.2 | IP Address to communicate to MB
TTL Folder | Q:\DPM_Debug\GNR\Logs\3Strike\759Q17J500189\\TTL_Linux | Teraterm TTL Macros Folder Location with Commands.ttl and Connect.ttl files
Scripts File |  | Script File to be loaded before Test Execution
Post Process |  | Script File to be loaded after Test Execution
Pass String | Result=SUCCESS | Lookup String for a Pass Condition of the Test
Fail String | Result=FAILED | Lookup String for a Fail Condition of the Test
Content | Linux | Select your content: Linux ¦ Dragon ¦ PYSConsole (Custom Python Script)
Test Number | 9 | First Number to be assigned to your test iteration
Test Time | 30 | Wait time to be used for watchdog monitoring of console, in case unit is hang or failed during execution
Reset | TRUE | Reset Unit before Starting first experiment
Reset on PASS | TRUE | Reset Unit after each PASS
FastBoot | TRUE | if Mesh Masking is selected, set this to False
Core License |  | Leave Blank if not used
600W Unit | TRUE | True or False
Pseudo Config | FALSE | Set if using Pseudo Mesh Content, to disable HT
Configuration (Mask) |  | Mesh Options: RowPass1, RowPass2, RowPass3, FirstPass, SecondPass, ThirdPass ¦¦ Leave Blank if Full Chip
Boot Breakpoint |  | Not used
Disable 2 Cores |  | Not used
Check Core | 36 | Used in Mesh Mode to check an specific core data, such as voltage, frequency, license, dcf… If slice, this is set to the tested core. | Limits
Voltage Type | vbump | vbump or fixed | MAX | MIN
Voltage IA |  | Not Configured | 0.2 | -0.2
Voltage CFC |  | Not Configured | 0.2 | -0.2
Frequency IA |  | Not Configured | 44 | 5
Frequency CFC |  | Not Configured | 22 | 8
Loops | 5 | Number of Loops to run
Type | Voltage | Not used
Domain | IA | Not used
Start | -0.03 | Not used
End | 0.06 | Not used
Steps | 0.03 | Not used
ShmooFile | C:\SystemDebug\Shmoos\RVPShmooConfig.json | Not used
ShmooLabel | COREFIX | Not used
Linux Pre Command |  | Optional -- Linux Shell Command or script to be used before running Content | Linux
Linux Post Command |  | Optional -- Linux Shell Command or script to be used after running Content
Linux Pass String |  | Optional -- Linux Pass string if empty will use global fail string
Linux Fail String |  | Optional -- Linux Fail string if empty will use global pass string
Startup Linux | startup_linux.nsh | Optional -- Script to start linux from EFI -- usually bootlinux.nsh or startup_linux.nsh
Linux Path | cd /root/content/DPM/MLC | Optional -- Linux Path to content
Linux Content Wait Time | 999999 | Optional -- Wait Time for Content
Linux Content Line 0 | /usr/local/bin/ocelot --flow /root/content/LOS/LOS-23WW24/Mlc/flows/Mlc.xml --write_log_file_to_stdout=on | Content Command Line [ up to 10 can be set add more lines if required]
Linux Content Line 1 | /usr/local/bin/ocelot --flow /root/content/LOS/LOS-23WW24/Mlc/flows/Mlc_data_integrity.xml --write_log_file_to_stdout=on | Optional -- Content Command Line [ up to 10 can be set add more lines if required]
Linux Content Line 2 | /usr/local/bin/ocelot --flow /root/content/LOS/LOS-23WW24/Mlc/flows/Mlc_mp1.xml --write_log_file_to_stdout=on | Optional -- Content Command Line [ up to 10 can be set add more lines if required]
Linux Content Line 3 | /usr/local/bin/ocelot --flow /root/content/LOS/LOS-23WW24/Mlc/flows/Mlc_mp2.xml --write_log_file_to_stdout=on | Optional -- Content Command Line [ up to 10 can be set add more lines if required]
Dragon Pre Command |  | Optional -- EFI Shell Command or script to be used before running Content | Dragon
Dragon Post Command |  | Optional -- EFI Shell Command or script to be used after running Content
Startup Dragon | startup_efi.nsh | Optional -- Script with preset conditions for the content [ex. ReserveMemory]
ULX Path | FS1:\EFI\ulx | ULX -- Path to script
ULX CPU | GNR_B0 | ULX -- CPU to be used [GNR_B0, CWF]
Product Chop | GNR | ULX -- Specify Product
VVAR0 | 0x4C4B40 | VVAR -- Test Runtime [ex. 3 sec = 3,000,000 us = 0x2DC6C0]
VVAR1 | 80064000 | VVAR -- 32-bit fixed point value to scale VV[0x00] -- Use 80064000 for System
VVAR2 | 0x1000000 | VVAR -- Thread Count VVAR -- Mesh Content use: 0x1000000 -- Slice Content Use: GNR = 0x1000002, CWF = 0x1000004
VVAR3 | 0x4000000 | VVAR -- Debug Flags -- Check: https://wiki.ith.intel.com/spaces/MPV/pages/1206292923/Dragon+VVDEBUG+Decoder
VVAR_EXTRA |  | Optional -- Additional VVAR Parameters
Dragon Content Path | FS1:\content\Dragon\7410_0x0E_PPV_MegaMem\GNR128C_H_1UP\ | Path to Content
Dragon Content Line |  | Optional -- Filters to content, add them sepparated by comma
Stop on Fail | TRUE | Defines if run regression will stop after first fail
Merlin Name | MerlinX.efi | MERLIN -- Name of the Merlin file
Merlin Drive | FS1: | MERLIN -- Drive where Merlin is located
Merlin Path | FS1:\EFI\Version8.15\BinFiles\Release | MERLIN -- Path to Merlin Files

## Sandstone
Test Configuration |  | Field Notes
Field | Value
Experiment | Enabled | Experiment recipe enabled
Test Name | Sandstone | Name of Test to be executed
Test Mode | Mesh | Test Mode: Slice or Mesh
Test Type | Loops | Type of test: Loops, Sweep or Shmoo
Visual ID | 759Q17J500189 | Unit Visual ID
Bucket | 3Strike | Unit Assigned Bucket
COM Port | 8 | Serial Port to communicate to MB
IP Address | 10.250.0.2 | IP Address to communicate to MB
TTL Folder | Q:\DPM_Debug\GNR\Logs\3Strike\759Q17J500189\\TTL_Linux | Teraterm TTL Macros Folder Location with Commands.ttl and Connect.ttl files
Scripts File |  | Script File to be loaded before Test Execution
Post Process |  | Script File to be loaded after Test Execution
Pass String | exit: pass | Lookup String for a Pass Condition of the Test
Fail String | exit: fail | Lookup String for a Fail Condition of the Test
Content | Linux | Select your content: Linux ¦ Dragon ¦ PYSConsole (Custom Python Script)
Test Number | 9 | First Number to be assigned to your test iteration
Test Time | 30 | Wait time to be used for watchdog monitoring of console, in case unit is hang or failed during execution
Reset | TRUE | Reset Unit before Starting first experiment
Reset on PASS | TRUE | Reset Unit after each PASS
FastBoot | TRUE | if Mesh Masking is selected, set this to False
Core License |  | Leave Blank if not used
600W Unit | TRUE | True or False
Pseudo Config | FALSE | Set if using Pseudo Mesh Content, to disable HT
Configuration (Mask) |  | Mesh Options: RowPass1, RowPass2, RowPass3, FirstPass, SecondPass, ThirdPass ¦¦ Leave Blank if Full Chip
Boot Breakpoint |  | Not used
Disable 2 Cores |  | Not used
Check Core | 36 | Used in Mesh Mode to check an specific core data, such as voltage, frequency, license, dcf… If slice, this is set to the tested core. | Limits
Voltage Type | vbump | vbump or fixed | MAX | MIN
Voltage IA |  | Not Configured | 0.2 | -0.2
Voltage CFC |  | Not Configured | 0.2 | -0.2
Frequency IA |  | Not Configured | 44 | 5
Frequency CFC |  | Not Configured | 22 | 8
Loops | 5 | Number of Loops to run
Type | Voltage | Not used
Domain | IA | Not used
Start | -0.03 | Not used
End | 0.06 | Not used
Steps | 0.03 | Not used
ShmooFile | C:\SystemDebug\Shmoos\RVPShmooConfig.json | Not used
ShmooLabel | COREFIX | Not used
Linux Pre Command |  | Optional -- Linux Shell Command or script to be used before running Content | Linux
Linux Post Command |  | Optional -- Linux Shell Command or script to be used after running Content
Linux Pass String |  | Optional -- Linux Pass string if empty will use global fail string
Linux Fail String |  | Optional -- Linux Fail string if empty will use global pass string
Startup Linux | startup_linux.nsh | Optional -- Script to start linux from EFI -- usually bootlinux.nsh or startup_linux.nsh
Linux Path | cd /root/content/DPM/Sandstone | Optional -- Linux Path to content
Linux Content Wait Time | 999999 | Optional -- Wait Time for Content
Linux Content Line 0 | /root/content/LOS/TSL/bin/sandstone --max-test-loop-count=5 -t 200 -vv -o 0304_nominal_alltest.log | Content Command Line [ up to 10 can be set add more lines if required]
Linux Content Line 1 |  | Optional -- Content Command Line [ up to 10 can be set add more lines if required]
Linux Content Line 2 |  | Optional -- Content Command Line [ up to 10 can be set add more lines if required]
Linux Content Line 3 |  | Optional -- Content Command Line [ up to 10 can be set add more lines if required]
Dragon Pre Command |  | Optional -- EFI Shell Command or script to be used before running Content | Dragon
Dragon Post Command |  | Optional -- EFI Shell Command or script to be used after running Content
Startup Dragon | startup_efi.nsh | Optional -- Script with preset conditions for the content [ex. ReserveMemory]
ULX Path | FS1:\EFI\ulx | ULX -- Path to script
ULX CPU | GNR_B0 | ULX -- CPU to be used [GNR_B0, CWF]
Product Chop | GNR | ULX -- Specify Product
VVAR0 | 0x4C4B40 | VVAR -- Test Runtime [ex. 3 sec = 3,000,000 us = 0x2DC6C0]
VVAR1 | 80064000 | VVAR -- 32-bit fixed point value to scale VV[0x00] -- Use 80064000 for System
VVAR2 | 0x1000000 | VVAR -- Thread Count VVAR -- Mesh Content use: 0x1000000 -- Slice Content Use: GNR = 0x1000002, CWF = 0x1000004
VVAR3 | 0x4000000 | VVAR -- Debug Flags -- Check: https://wiki.ith.intel.com/spaces/MPV/pages/1206292923/Dragon+VVDEBUG+Decoder
VVAR_EXTRA |  | Optional -- Additional VVAR Parameters
Dragon Content Path | FS1:\content\Dragon\7410_0x0E_PPV_MegaMem\GNR128C_H_1UP\ | Path to Content
Dragon Content Line |  | Optional -- Filters to content, add them sepparated by comma
Stop on Fail | TRUE | Defines if run regression will stop after first fail
Merlin Name | MerlinX.efi | MERLIN -- Name of the Merlin file
Merlin Drive | FS1: | MERLIN -- Drive where Merlin is located
Merlin Path | FS1:\EFI\Version8.15\BinFiles\Release | MERLIN -- Path to Merlin Files

## MiscData (hidden)
Product | GNR | BigCore | [17 empty] | Modes | Product | Config | Values | Modes | Values | Mode
Experiment | Binary | Sweep | Domain | Test Modes | Content | Dis2CPM | Test Type | Voltage Type | Core License | Mask Options | Description | vbumps | Max | Min | Frequency | Max | Min | Case | Text |  |  |  |  | Slice | 0
Enabled | TRUE | Voltage | IA | Mesh | Dragon |  | Loops | vbump |  | Slice | Use Physical Core Number | IA | 0.2 | -0.2 | IA | 44 | 5 | Default | In range. Leave Blank if not used | Mesh | GNR | RowPass1 | RowPass1 | Slice | 1
Disabled | FALSE | Frequency | CFC | Slice | Linux | 0x3 | Sweep | fixed | 1: SSE/128 | Mesh | Mesh Options: RowPass1, RowPass2, RowPass3, FirstPass, SecondPass, ThirdPass ¦¦ Leave Blank if Full Chip | CFC | 0.2 | -0.2 | CFC | 22 | 8 | Hi | Value exceeds allowed max value, please check | Mesh | GNR | RowPass2 | RowPass2 | Slice | 2 | RowPass1
[5 empty] | PYSVConsole | 0xc | Shmoo | ppvc | 2: AVX2/256 Light | [8 empty] | Lo | Value is lower than minimum allowed value, please check | Mesh | GNR | RowPass3 | RowPass3 | Slice | 3 | RowPass2
[6 empty] | 0x9 |  |  | 3: AVX2/256 Heavy |  |  | FIXED | Max | Min |  |  |  | Loops | Number of Loops to run | Mesh | GNR | FirstPass | FirstPass | Slice | 4 | RowPass3
[6 empty] | 0xa |  |  | 4: AVX3/512 Light |  |  | IA | 1.2 | 0.4 |  |  |  | Type | Select Type: Frequency or Voltage | Mesh | GNR | SecondPass | SecondPass | Slice | 5 | FirstPass
[6 empty] | 0x5 |  |  | 5: AVX3/512 Heavy |  |  | CFC | 1.2 | 0.4 |  |  |  | Domain | Select domain: IA or CFC | Mesh | GNR | ThirdPass | ThirdPass | Slice | 6 | SecondPass
[9 empty] | 6: TMUL Light | [8 empty] | Start | Start point of Sweep. Consider above limits for CFC / IA | Mesh | CWF | RowPass1 |  | Slice | 7 | ThirdPass
[9 empty] | 7: TMUL Heavy | [8 empty] | End | End point of Sweep. Consider above limits for CFC / IA | Mesh | CWF | RowPass2 |  | Slice | 8
[18 empty] | Steps | Size of each step | Mesh | CWF | FirstPass |  | Slice | 9
[18 empty] | ShmooFile | Path to Shmoo Config file | Mesh | CWF | SecondPass |  | Slice | 10
[18 empty] | ShmooLabel | Label of Shmoo to be used | Mesh |  |  |  | Slice | 11
[18 empty] | NotSelected | Not used | Mesh |  |  |  | Slice | 12
[18 empty] | Empty | Not Configured | Mesh |  |  |  | Slice | 13
[18 empty] | Pseudo | Set if using Pseudo Mesh Content, to disable HT | Mesh |  |  |  | Slice | 14
[18 empty] | 2CPM | Set if Disabling 2 Cores per Module, Hex Value of Cores to disable | Mesh |  |  |  | Slice | 15
[18 empty] | PYSVConsole | Boot Breakpoint only used when PYSVConsole mode is selected. This will stops current boot at selected break, useful for debugging Boot Units | Mesh |  |  |  | Slice | 16
[24 empty] | Slice | 17
[24 empty] | Slice | 18
[24 empty] | Slice | 19
[24 empty] | Slice | 20
[24 empty] | Slice | 21
[24 empty] | Slice | 22
[24 empty] | Slice | 23
[24 empty] | Slice | 24
[24 empty] | Slice | 25
[24 empty] | Slice | 26
[24 empty] | Slice | 27
[24 empty] | Slice | 28
[24 empty] | Slice | 29
[24 empty] | Slice | 30
[24 empty] | Slice | 31
[24 empty] | Slice | 32
[24 empty] | Slice | 33
[24 empty] | Slice | 34
[24 empty] | Slice | 35
[24 empty] | Slice | 36
[24 empty] | Slice | 37
[24 empty] | Slice | 38
[24 empty] | Slice | 39
[24 empty] | Slice | 40
[24 empty] | Slice | 41
[24 empty] | Slice | 42
[24 empty] | Slice | 43
[24 empty] | Slice | 44
[24 empty] | Slice | 45
[24 empty] | Slice | 46
[24 empty] | Slice | 47
[24 empty] | Slice | 48
[24 empty] | Slice | 49
[24 empty] | Slice | 50
[24 empty] | Slice | 51
[24 empty] | Slice | 52
[24 empty] | Slice | 53
[24 empty] | Slice | 54
[24 empty] | Slice | 55
[24 empty] | Slice | 56
[24 empty] | Slice | 57
[24 empty] | Slice | 58
[24 empty] | Slice | 59
[24 empty] | Slice | 60
[24 empty] | Slice | 61
[24 empty] | Slice | 62
[24 empty] | Slice | 63
[24 empty] | Slice | 64
[24 empty] | Slice | 65
[24 empty] | Slice | 66
[24 empty] | Slice | 67
[24 empty] | Slice | 68
[24 empty] | Slice | 69
[24 empty] | Slice | 70
[24 empty] | Slice | 71
[24 empty] | Slice | 72
[24 empty] | Slice | 73
[24 empty] | Slice | 74
[24 empty] | Slice | 75
[24 empty] | Slice | 76
[24 empty] | Slice | 77
[24 empty] | Slice | 78
[24 empty] | Slice | 79
[24 empty] | Slice | 80
[24 empty] | Slice | 81
[24 empty] | Slice | 82
[24 empty] | Slice | 83
[24 empty] | Slice | 84
[24 empty] | Slice | 85
[24 empty] | Slice | 86
[24 empty] | Slice | 87
[24 empty] | Slice | 88
[24 empty] | Slice | 89
[24 empty] | Slice | 90
[24 empty] | Slice | 91
[24 empty] | Slice | 92
[24 empty] | Slice | 93
[24 empty] | Slice | 94
[24 empty] | Slice | 95
[24 empty] | Slice | 96
[24 empty] | Slice | 97
[24 empty] | Slice | 98
[24 empty] | Slice | 99
[24 empty] | Slice | 100
[24 empty] | Slice | 101
[24 empty] | Slice | 102
[24 empty] | Slice | 103
[24 empty] | Slice | 104
[24 empty] | Slice | 105
[24 empty] | Slice | 106
[24 empty] | Slice | 107
[24 empty] | Slice | 108
[24 empty] | Slice | 109
[24 empty] | Slice | 110
[24 empty] | Slice | 111
[24 empty] | Slice | 112
[24 empty] | Slice | 113
[24 empty] | Slice | 114
[24 empty] | Slice | 115
[24 empty] | Slice | 116
[24 empty] | Slice | 117
[24 empty] | Slice | 118
[24 empty] | Slice | 119
[24 empty] | Slice | 120
[24 empty] | Slice | 121
[24 empty] | Slice | 122
[24 empty] | Slice | 123
[24 empty] | Slice | 124
[24 empty] | Slice | 125
[24 empty] | Slice | 126
[24 empty] | Slice | 127
[24 empty] | Slice | 128
[24 empty] | Slice | 129
[24 empty] | Slice | 130
[24 empty] | Slice | 131
[24 empty] | Slice | 132
[24 empty] | Slice | 133
[24 empty] | Slice | 134
[24 empty] | Slice | 135
[24 empty] | Slice | 136
[24 empty] | Slice | 137
[24 empty] | Slice | 138
[24 empty] | Slice | 139
[24 empty] | Slice | 140
[24 empty] | Slice | 141
[24 empty] | Slice | 142
[24 empty] | Slice | 143
[24 empty] | Slice | 144
[24 empty] | Slice | 145
[24 empty] | Slice | 146
[24 empty] | Slice | 147
[24 empty] | Slice | 148
[24 empty] | Slice | 149
[24 empty] | Slice | 150
[24 empty] | Slice | 151
[24 empty] | Slice | 152
[24 empty] | Slice | 153
[24 empty] | Slice | 154
[24 empty] | Slice | 155
[24 empty] | Slice | 156
[24 empty] | Slice | 157
[24 empty] | Slice | 158
[24 empty] | Slice | 159
[24 empty] | Slice | 160
[24 empty] | Slice | 161
[24 empty] | Slice | 162
[24 empty] | Slice | 163
[24 empty] | Slice | 164
[24 empty] | Slice | 165
[24 empty] | Slice | 166
[24 empty] | Slice | 167
[24 empty] | Slice | 168
[24 empty] | Slice | 169
[24 empty] | Slice | 170
[24 empty] | Slice | 171
[24 empty] | Slice | 172
[24 empty] | Slice | 173
[24 empty] | Slice | 174
[24 empty] | Slice | 175
[24 empty] | Slice | 176
[24 empty] | Slice | 177
[24 empty] | Slice | 178
[24 empty] | Slice | 179